## Sheet1
Depth | Tip resistance | Sleeve friction | pore pressure at u2 | Rate | Tilt | pore pressure at u1 | pore pressure at u3 | Conductivity | Resistivity | Shear wave | Cone factor | For evaluation of test quality see factual report "20160154-10-R Onsøy Factual"
d | qc | fs | u2 | Rate | Tilt | u1 | u3 | σ | ρ | Vvh | a
m | MPa | MPa | MPa | mm/s | Degree | MPa | MPa | S/m | Ω.m | m/s | -
0.02 | 0.049 | 0 | -9e-05 | 14 | 0.4 | 0 | -0.09 |  |  |  | 0.75 | This is the nominal value, not the value obtained by calibration.
0.04 | 0.071 | 0 | -0.00032 | 22 | 6.7 | 0 | -0.32
0.06 | 0.019 | 0 | 0.052 | 21 | 0.3 | 0 | 52
0.08 | -0.019 | 0.0013 | 0.05505 | 21 | 0.3 | 1.3 | 55.05
0.1 | -0.014 | 0.0002 | 0.05661 | 20 | 0.2 | 0.2 | 56.61
0.12 | -0.014 | 0 | 0.05715 | 20 | 0.2 | 0 | 57.15
0.14 | -0.011 | 0 | 0.05748 | 20 | 0.2 | 0 | 57.48
0.16 | -0.01 | 0.0002 | 0.05774 | 20 | 0.2 | 0.2 | 57.74
0.18 | -0.013 | 0.0001 | 0.05793 | 20 | 0.1 | 0.1 | 57.93
0.2 | -0.013 | 0 | 0.05832 | 20 | 0.2 | 0 | 58.32
0.22 | -0.013 | 0.0001 | 0.05838 | 20 | 0.2 | 0.1 | 58.38
0.24 | -0.011 | 0 | 0.05853 | 20 | 0.2 | 0 | 58.53
0.26 | -0.013 | 0.0001 | 0.05881 | 20 | 0.2 | 0.1 | 58.81
0.28 | -0.011 | 0.0001 | 0.05898 | 20 | 0.2 | 0.1 | 58.98
0.3 | -0.013 | 0.0003 | 0.05908 | 19 | 0.2 | 0.3 | 59.08
0.32 | -0.013 | 0.0002 | 0.05934 | 20 | 0.2 | 0.2 | 59.34
0.34 | -0.013 | 0.0001 | 0.05958 | 20 | 0.2 | 0.1 | 59.58
0.36 | -0.012 | 0.0001 | 0.05975 | 20 | 0.1 | 0.1 | 59.75
0.38 | -0.01 | 0 | 0.05991 | 20 | 0.1 | 0 | 59.91
0.4 | -0.012 | 0.0001 | 0.06014 | 19 | 0.2 | 0.1 | 60.14
0.42 | -0.012 | 0.0002 | 0.0603 | 19 | 0.2 | 0.2 | 60.3
0.44 | -0.014 | 0.0001 | 0.06054 | 20 | 0.1 | 0.1 | 60.54
0.46 | -0.011 | 0.0001 | 0.06072 | 20 | 0.1 | 0.1 | 60.72
0.48 | -0.016 | 0.0002 | 0.06092 | 20 | 0.1 | 0.2 | 60.92
0.5 | -0.014 | 0 | 0.06112 | 20 | 0.1 | 0 | 61.12
0.52 | -0.013 | 0 | 0.06128 | 20 | 0.1 | 0 | 61.28
0.54 | -0.012 | 0.0002 | 0.06151 | 20 | 0.1 | 0.2 | 61.51
0.56 | -0.015 | 0.0002 | 0.06167 | 20 | 0.1 | 0.2 | 61.67
0.58 | -0.013 | 0.0002 | 0.06186 | 20 | 0.1 | 0.2 | 61.86
0.6 | -0.014 | 0.0003 | 0.06198 | 20 | 0.1 | 0.3 | 61.98
0.62 | -0.015 | 0.0002 | 0.06222 | 20 | 0.1 | 0.2 | 62.22
0.64 | -0.014 | 0.0003 | 0.06246 | 20 | 0.1 | 0.3 | 62.46
0.66 | -0.013 | 0 | 0.06263 | 19 | 0.1 | 0 | 62.63
0.68 | -0.011 | 0.0002 | 0.06277 | 19 | 0 | 0.2 | 62.77
0.7 | -0.01 | 0.0004 | 0.06294 | 20 | 0 | 0.4 | 62.94
0.72 | -0.01 | 0.0003 | 0.06311 | 20 | 0.1 | 0.3 | 63.11
0.74 | -0.007 | 0.0001 | 0.06329 | 20 | 0.1 | 0.1 | 63.29
0.76 | -0.004 | 0.0004 | 0.06355 | 20 | 0.1 | 0.4 | 63.55
0.78 | -0.005 | 0.0005 | 0.06376 | 20 | 0.1 | 0.5 | 63.76
0.8 | -0.006 | 0.0004 | 0.0648 | 19 | 0.1 | 0.4 | 64.8
0.82 | -0.009 | 0.0006 | 0.06655 | 19 | 0.1 | 0.6 | 66.55
0.84 | -0.005 | 0.0003 | 0.06775 | 20 | 0.1 | 0.3 | 67.75
0.86 | -0.003 | 0.0003 | 0.06862 | 20 | 0.1 | 0.3 | 68.62
0.88 | -0.001 | 0.0004 | 0.07124 | 19 | 0.1 | 0.4 | 71.24
0.9 | 0.004 | 0.0003 | 0.0726 | 20 | 0.1 | 0.3 | 72.6
0.92 | 0.006 | 0.0005 | 0.0744 | 19 | 0.1 | 0.5 | 74.4
0.94 | 0.013 | 0.0003 | 0.07522 | 19 | 0.1 | 0.3 | 75.22
0.96 | 0.022 | 0.0005 | 0.07829 | 20 | 0.1 | 0.5 | 78.29
0.98 | 0.028 | 0.0005 | 0.08232 | 20 | 0.1 | 0.5 | 82.32
1 | 0.025 | 0.0005 | 0.10225 | 20 | 0.1 | 0.5 | 102.25
1.02 | 0.024 | 0 | 0.10769 | 19 | 0.1 | 0 | 107.69
1.04 | 0.018 | 0.0001 | 0.10314 | 2 | 0.2 | 0.1 | 103.14
1.06 | 0.056 | 0.0019 | 0.10993 | 24 | 0.3 | 1.9 | 109.93
1.08 | 0.141 | 0.0021 | 0.11231 | 21 | 0.3 | 2.1 | 112.31
1.1 | 0.251 | 0.0026 | 0.11535 | 20 | 0.3 | 2.6 | 115.35
1.12 | 0.262 | 0.0034 | 0.12118 | 20 | 0.2 | 3.4 | 121.18
1.14 | 0.256 | 0.0038 | 0.14645 | 20 | 0.2 | 3.8 | 146.45
1.16 | 0.223 | 0.0041 | 0.15685 | 20 | 0.2 | 4.1 | 156.85
1.18 | 0.199 | 0.0055 | 0.16241 | 20 | 0.2 | 5.5 | 162.41
1.2 | 0.187 | 0.0069 | 0.1612 | 20 | 0.2 | 6.9 | 161.2
1.22 | 0.179 | 0.0062 | 0.16314 | 20 | 0.2 | 6.2 | 163.14
1.24 | 0.185 | 0.0058 | 0.15807 | 20 | 0.2 | 5.8 | 158.07
1.26 | 0.191 | 0.0066 | 0.15461 | 20 | 0.2 | 6.6 | 154.61
1.28 | 0.183 | 0.0067 | 0.15362 | 20 | 0.2 | 6.7 | 153.62
1.3 | 0.176 | 0.0066 | 0.1473 | 20 | 0.3 | 6.6 | 147.3
1.32 | 0.161 | 0.0067 | 0.15618 | 20 | 0.2 | 6.7 | 156.18
1.34 | 0.153 | 0.0061 | 0.16768 | 20 | 0.2 | 6.1 | 167.68
1.36 | 0.158 | 0.0046 | 0.1667 | 20 | 0.2 | 4.6 | 166.7
1.38 | 0.138 | 0.0048 | 0.17323 | 20 | 0.1 | 4.8 | 173.23
1.4 | 0.156 | 0.0047 | 0.17672 | 20 | 0.3 | 4.7 | 176.72
1.42 | 0.166 | 0.0054 | 0.1666 | 20 | 0.3 | 5.4 | 166.6
1.44 | 0.177 | 0.0062 | 0.16375 | 19 | 0.3 | 6.2 | 163.75
1.46 | 0.183 | 0.0072 | 0.16382 | 20 | 0.3 | 7.2 | 163.82
1.48 | 0.175 | 0.0084 | 0.16529 | 20 | 0.2 | 8.4 | 165.29
1.5 | 0.171 | 0.0079 | 0.16315 | 20 | 0.1 | 7.9 | 163.15
1.52 | 0.16 | 0.007 | 0.16817 | 20 | 0.2 | 7 | 168.17
1.54 | 0.149 | 0.0073 | 0.18211 | 20 | 0.2 | 7.3 | 182.11
1.56 | 0.148 | 0.0056 | 0.1819 | 19 | 0.1 | 5.6 | 181.9
1.58 | 0.14 | 0.0053 | 0.17969 | 20 | 0.2 | 5.3 | 179.69
1.6 | 0.135 | 0.0057 | 0.18404 | 19 | 0.2 | 5.7 | 184.04
1.62 | 0.133 | 0.0059 | 0.18031 | 20 | 0.2 | 5.9 | 180.31
1.64 | 0.124 | 0.0065 | 0.1893 | 20 | 0.2 | 6.5 | 189.3
1.66 | 0.122 | 0.0068 | 0.19252 | 20 | 0.2 | 6.8 | 192.52
1.68 | 0.129 | 0.007 | 0.18939 | 19 | 0.2 | 7 | 189.39
1.7 | 0.139 | 0.0061 | 0.1956 | 19 | 0.2 | 6.1 | 195.6
1.72 | 0.139 | 0.0053 | 0.19755 | 20 | 0.2 | 5.3 | 197.55
1.74 | 0.146 | 0.0052 | 0.19835 | 19 | 0.2 | 5.2 | 198.35
1.76 | 0.147 | 0.0056 | 0.20571 | 20 | 0.2 | 5.6 | 205.71
1.78 | 0.147 | 0.0056 | 0.20793 | 20 | 0.1 | 5.6 | 207.93
1.8 | 0.15 | 0.0051 | 0.20561 | 20 | 0.2 | 5.1 | 205.61
1.82 | 0.176 | 0.0049 | 0.20499 | 20 | 0.2 | 4.9 | 204.99
1.84 | 0.181 | 0.0042 | 0.19976 | 19 | 0.2 | 4.2 | 199.76
1.86 | 0.162 | 0.0049 | 0.20356 | 20 | 0.3 | 4.9 | 203.56
1.88 | 0.17 | 0.0057 | 0.18557 | 20 | 0.3 | 5.7 | 185.57
1.9 | 0.147 | 0.0064 | 0.20211 | 20 | 0.3 | 6.4 | 202.11
1.92 | 0.134 | 0.0069 | 0.21437 | 19 | 0.2 | 6.9 | 214.37
1.94 | 0.142 | 0.0067 | 0.21222 | 19 | 0.2 | 6.7 | 212.22
1.96 | 0.147 | 0.0067 | 0.2073 | 19 | 0.2 | 6.7 | 207.3
1.98 | 0.146 | 0.0065 | 0.20446 | 20 | 0.2 | 6.5 | 204.46
2 | 0.144 | 0.0067 | 0.20973 | 20 | 0.2 | 6.7 | 209.73
2.02 | 0.145 | 0.0068 | 0.21567 | 19 | 0.2 | 6.8 | 215.67
2.04 | 0.153 | 0.0067 | 0.21448 | 20 | 0.2 | 6.7 | 214.48
2.06 | 0.037 | 0.0052 | 0.19631 | 0 | 0.2 | 5.2 | 196.31
2.08 | 0.169 | 0.0077 | 0.21009 | 14 | 0.2 | 7.7 | 210.09
2.1 | 0.171 | 0.0072 | 0.21583 | 22 | 0.2 | 7.2 | 215.83
2.12 | 0.164 | 0.0073 | 0.21671 | 20 | 0.2 | 7.3 | 216.71
2.14 | 0.164 | 0.0071 | 0.21678 | 20 | 0.2 | 7.1 | 216.78
2.16 | 0.161 | 0.007 | 0.21842 | 20 | 0.2 | 7 | 218.42
2.18 | 0.157 | 0.0073 | 0.21794 | 20 | 0.2 | 7.3 | 217.94
2.2 | 0.163 | 0.0076 | 0.21855 | 20 | 0.2 | 7.6 | 218.55
2.22 | 0.163 | 0.0077 | 0.21832 | 20 | 0.2 | 7.7 | 218.32
2.24 | 0.161 | 0.0081 | 0.22006 | 20 | 0.2 | 8.1 | 220.06
2.26 | 0.16 | 0.0082 | 0.21295 | 20 | 0.2 | 8.2 | 212.95
2.28 | 0.155 | 0.0083 | 0.21662 | 20 | 0.2 | 8.3 | 216.62
2.3 | 0.153 | 0.0085 | 0.22444 | 19 | 0.2 | 8.5 | 224.44
2.32 | 0.152 | 0.0089 | 0.23253 | 20 | 0.2 | 8.9 | 232.53
2.34 | 0.158 | 0.0092 | 0.23519 | 20 | 0.2 | 9.2 | 235.19
2.36 | 0.166 | 0.009 | 0.23171 | 20 | 0.2 | 9 | 231.71
2.38 | 0.17 | 0.0087 | 0.22916 | 20 | 0.2 | 8.7 | 229.16
2.4 | 0.166 | 0.0084 | 0.2268 | 19 | 0.2 | 8.4 | 226.8
2.42 | 0.17 | 0.0082 | 0.22526 | 19 | 0.2 | 8.2 | 225.26
2.44 | 0.164 | 0.0083 | 0.22563 | 19 | 0.2 | 8.3 | 225.63
2.46 | 0.171 | 0.0083 | 0.2279 | 20 | 0.2 | 8.3 | 227.9
2.48 | 0.167 | 0.0082 | 0.22763 | 20 | 0.2 | 8.2 | 227.63
2.5 | 0.17 | 0.0082 | 0.22699 | 20 | 0.2 | 8.2 | 226.99
2.52 | 0.166 | 0.0085 | 0.22778 | 19 | 0.2 | 8.5 | 227.78
2.54 | 0.161 | 0.0094 | 0.23464 | 19 | 0.2 | 9.4 | 234.64
2.56 | 1.613 | 0.0089 | 0.10622 | 19 | 0.9 | 8.9 | 106.22
2.58 | 1.859 | 0.0061 | 0.06042 | 20 | 0.9 | 6.1 | 60.42
2.6 | 1.323 | 0.0074 | 0.06334 | 20 | 1.2 | 7.4 | 63.34
2.62 | 0.388 | 0.0314 | 0.11591 | 20 | 1.2 | 31.4 | 115.91
2.64 | 0.245 | 0.0213 | 0.14065 | 20 | 1.1 | 21.3 | 140.65
2.66 | 0.258 | 0.025 | 0.15442 | 20 | 1.1 | 25 | 154.42
2.68 | 0.248 | 0.0248 | 0.16671 | 20 | 1.1 | 24.8 | 166.71
2.7 | 0.236 | 0.0213 | 0.17208 | 20 | 1.1 | 21.3 | 172.08
2.72 | 0.215 | 0.0205 | 0.17716 | 20 | 1 | 20.5 | 177.16
2.74 | 0.206 | 0.0212 | 0.18047 | 20 | 1 | 21.2 | 180.47
2.76 | 0.198 | 0.0101 | 0.18466 | 19 | 0.9 | 10.1 | 184.66
2.78 | 0.195 | 0.0092 | 0.18696 | 19 | 0.9 | 9.2 | 186.96
2.8 | 0.195 | 0.0092 | 0.18917 | 19 | 1 | 9.2 | 189.17
2.82 | 0.194 | 0.0093 | 0.19082 | 19 | 0.9 | 9.3 | 190.82
2.84 | 0.198 | 0.0092 | 0.19268 | 20 | 1 | 9.2 | 192.68
2.86 | 0.196 | 0.0091 | 0.19392 | 20 | 0.9 | 9.1 | 193.92
2.88 | 0.198 | 0.0089 | 0.19552 | 19 | 0.9 | 8.9 | 195.52
2.9 | 0.196 | 0.0088 | 0.19692 | 20 | 1 | 8.8 | 196.92
2.92 | 0.198 | 0.0086 | 0.20052 | 19 | 0.9 | 8.6 | 200.52
2.94 | 0.197 | 0.0089 | 0.20407 | 19 | 0.9 | 8.9 | 204.07
2.96 | 0.184 | 0.0088 | 0.20465 | 19 | 0.9 | 8.8 | 204.65
2.98 | 0.185 | 0.0089 | 0.20526 | 20 | 0.9 | 8.9 | 205.26
3 | 0.183 | 0.009 | 0.20577 | 19 | 0.9 | 9 | 205.77
3.02 | 0.188 | 0.0091 | 0.20612 | 19 | 0.9 | 9.1 | 206.12
3.04 | 0.187 | 0.009 | 0.20652 | 19 | 0.9 | 9 | 206.52
3.06 | 0.182 | 0.0089 | 0.20715 | 19 | 0.9 | 8.9 | 207.15
3.08 | 0.175 | 0.0087 | 0.2078 | 19 | 0.9 | 8.7 | 207.8
3.1 | 0.17 | 0.0087 | 0.208 | 20 | 0.9 | 8.7 | 208
3.12 | 0.128 | 0.0075 | 0.20255 | 1 | 0.9 | 7.5 | 202.55
3.14 | 0.176 | 0.0093 | 0.20751 | 21 | 0.9 | 9.3 | 207.51
3.16 | 0.179 | 0.0089 | 0.2094 | 21 | 0.9 | 8.9 | 209.4
3.18 | 0.182 | 0.0089 | 0.21047 | 20 | 0.9 | 8.9 | 210.47
3.2 | 0.188 | 0.0085 | 0.21087 | 19 | 0.8 | 8.5 | 210.87
3.22 | 0.186 | 0.0085 | 0.21097 | 19 | 0.9 | 8.5 | 210.97
3.24 | 0.178 | 0.0085 | 0.21158 | 20 | 0.9 | 8.5 | 211.58
3.26 | 0.176 | 0.0085 | 0.21198 | 20 | 0.9 | 8.5 | 211.98
3.28 | 0.172 | 0.0084 | 0.21287 | 20 | 0.9 | 8.4 | 212.87
3.3 | 0.176 | 0.0083 | 0.21373 | 19 | 0.9 | 8.3 | 213.73
3.32 | 0.174 | 0.0086 | 0.21447 | 19 | 0.9 | 8.6 | 214.47
3.34 | 0.177 | 0.0086 | 0.21458 | 19 | 0.9 | 8.6 | 214.58
3.36 | 0.179 | 0.0086 | 0.21474 | 20 | 0.9 | 8.6 | 214.74
3.38 | 0.177 | 0.0083 | 0.21558 | 19 | 0.9 | 8.3 | 215.58
3.4 | 0.184 | 0.0084 | 0.21612 | 19 | 0.9 | 8.4 | 216.12
3.42 | 0.19 | 0.0081 | 0.21629 | 19 | 0.8 | 8.1 | 216.29
3.44 | 0.186 | 0.0081 | 0.2158 | 19 | 0.8 | 8.1 | 215.8
3.46 | 0.188 | 0.0083 | 0.21473 | 19 | 0.8 | 8.3 | 214.73
3.48 | 0.182 | 0.0083 | 0.21468 | 19 | 0.9 | 8.3 | 214.68
3.5 | 0.181 | 0.0085 | 0.21454 | 20 | 0.8 | 8.5 | 214.54
3.52 | 0.184 | 0.0087 | 0.21363 | 19 | 0.8 | 8.7 | 213.63
3.54 | 0.176 | 0.0087 | 0.21415 | 19 | 0.8 | 8.7 | 214.15
3.56 | 0.183 | 0.0086 | 0.21464 | 19 | 0.8 | 8.6 | 214.64
3.58 | 0.184 | 0.0085 | 0.21484 | 19 | 0.9 | 8.5 | 214.84
3.6 | 0.185 | 0.0086 | 0.21437 | 19 | 0.8 | 8.6 | 214.37
3.62 | 0.181 | 0.0084 | 0.21359 | 20 | 0.8 | 8.4 | 213.59
3.64 | 0.177 | 0.0088 | 0.21429 | 19 | 0.8 | 8.8 | 214.29
3.66 | 0.173 | 0.0086 | 0.2151 | 20 | 0.8 | 8.6 | 215.1
3.68 | 0.173 | 0.0085 | 0.21589 | 19 | 0.8 | 8.5 | 215.89
3.7 | 0.18 | 0.0081 | 0.21585 | 19 | 0.8 | 8.1 | 215.85
3.72 | 0.18 | 0.0082 | 0.21568 | 19 | 0.9 | 8.2 | 215.68
3.74 | 0.186 | 0.0081 | 0.21544 | 20 | 0.8 | 8.1 | 215.44
3.76 | 0.187 | 0.0079 | 0.21488 | 19 | 0.8 | 7.9 | 214.88
3.78 | 0.188 | 0.0079 | 0.21425 | 19 | 0.8 | 7.9 | 214.25
3.8 | 0.185 | 0.0081 | 0.21422 | 19 | 0.8 | 8.1 | 214.22
3.82 | 0.179 | 0.0082 | 0.21499 | 19 | 0.9 | 8.2 | 214.99
3.84 | 0.178 | 0.0082 | 0.21617 | 19 | 0.8 | 8.2 | 216.17
3.86 | 0.181 | 0.0082 | 0.21725 | 20 | 0.8 | 8.2 | 217.25
3.88 | 0.187 | 0.0084 | 0.21852 | 19 | 0.8 | 8.4 | 218.52
3.9 | 0.194 | 0.0083 | 0.21914 | 19 | 0.8 | 8.3 | 219.14
3.92 | 0.194 | 0.0081 | 0.21953 | 19 | 0.8 | 8.1 | 219.53
3.94 | 0.189 | 0.0082 | 0.21976 | 19 | 0.8 | 8.2 | 219.76
3.96 | 0.179 | 0.0084 | 0.22038 | 19 | 0.8 | 8.4 | 220.38
3.98 | 0.177 | 0.0083 | 0.22094 | 19 | 0.8 | 8.3 | 220.94
4 | 0.176 | 0.0084 | 0.22156 | 19 | 0.8 | 8.4 | 221.56
4.02 | 0.18 | 0.0083 | 0.22157 | 19 | 0.8 | 8.3 | 221.57
4.04 | 0.184 | 0.0083 | 0.22143 | 19 | 0.8 | 8.3 | 221.43
4.06 | 0.182 | 0.0082 | 0.22236 | 19 | 0.8 | 8.2 | 222.36
4.08 | 0.187 | 0.0085 | 0.22292 | 18 | 0.8 | 8.5 | 222.92
4.1 | 0.189 | 0.0085 | 0.22248 | 19 | 0.8 | 8.5 | 222.48
4.12 | 0.191 | 0.008 | 0.22076 | 19 | 0.8 | 8 | 220.76
4.14 | 0.156 | 0.0077 | 0.20949 | 1 | 0.6 | 7.7 | 209.49
4.16 | 0.188 | 0.0095 | 0.21322 | 22 | 0.7 | 9.5 | 213.22
4.18 | 0.182 | 0.0096 | 0.21645 | 20 | 0.7 | 9.6 | 216.45
4.2 | 0.179 | 0.0095 | 0.21836 | 20 | 0.8 | 9.5 | 218.36
4.22 | 0.174 | 0.0092 | 0.21936 | 20 | 0.8 | 9.2 | 219.36
4.24 | 0.173 | 0.0093 | 0.22035 | 19 | 0.8 | 9.3 | 220.35
4.26 | 0.172 | 0.0092 | 0.22131 | 19 | 0.8 | 9.2 | 221.31
4.28 | 0.173 | 0.0091 | 0.22224 | 19 | 0.7 | 9.1 | 222.24
4.3 | 0.172 | 0.0086 | 0.22318 | 19 | 0.7 | 8.6 | 223.18
4.32 | 0.17 | 0.0084 | 0.22426 | 19 | 0.7 | 8.4 | 224.26
4.34 | 0.17 | 0.0083 | 0.22542 | 20 | 0.7 | 8.3 | 225.42
4.36 | 0.173 | 0.0082 | 0.22587 | 19 | 0.8 | 8.2 | 225.87
4.38 | 0.175 | 0.0082 | 0.22597 | 19 | 0.8 | 8.2 | 225.97
4.4 | 0.179 | 0.008 | 0.22594 | 19 | 0.8 | 8 | 225.94
4.42 | 0.18 | 0.0082 | 0.22603 | 19 | 0.8 | 8.2 | 226.03
4.44 | 0.183 | 0.0079 | 0.22521 | 19 | 0.8 | 7.9 | 225.21
4.46 | 0.185 | 0.008 | 0.22477 | 20 | 0.8 | 8 | 224.77
4.48 | 0.183 | 0.0077 | 0.22378 | 19 | 0.7 | 7.7 | 223.78
4.5 | 0.181 | 0.0082 | 0.22294 | 19 | 0.8 | 8.2 | 222.94
4.52 | 0.178 | 0.0084 | 0.22304 | 19 | 0.7 | 8.4 | 223.04
4.54 | 0.176 | 0.0084 | 0.22373 | 19 | 0.7 | 8.4 | 223.73
4.56 | 0.175 | 0.0084 | 0.22439 | 19 | 0.7 | 8.4 | 224.39
4.58 | 0.175 | 0.0085 | 0.22525 | 19 | 0.6 | 8.5 | 225.25
4.6 | 0.172 | 0.0084 | 0.22605 | 19 | 0.6 | 8.4 | 226.05
4.62 | 0.169 | 0.0083 | 0.22653 | 19 | 0.7 | 8.3 | 226.53
4.64 | 0.168 | 0.0081 | 0.2267 | 19 | 0.6 | 8.1 | 226.7
4.66 | 0.169 | 0.008 | 0.22658 | 19 | 0.6 | 8 | 226.58
4.68 | 0.17 | 0.008 | 0.22647 | 19 | 0.6 | 8 | 226.47
4.7 | 0.172 | 0.0079 | 0.22647 | 19 | 0.6 | 7.9 | 226.47
4.72 | 0.167 | 0.008 | 0.22629 | 19 | 0.6 | 8 | 226.29
4.74 | 0.167 | 0.0078 | 0.22631 | 19 | 0.6 | 7.8 | 226.31
4.76 | 0.169 | 0.0076 | 0.22676 | 19 | 0.6 | 7.6 | 226.76
4.78 | 0.168 | 0.0076 | 0.22748 | 19 | 0.6 | 7.6 | 227.48
4.8 | 0.167 | 0.0078 | 0.22769 | 19 | 0.6 | 7.8 | 227.69
4.82 | 0.164 | 0.0079 | 0.22782 | 19 | 0.6 | 7.9 | 227.82
4.84 | 0.166 | 0.0077 | 0.22835 | 19 | 0.6 | 7.7 | 228.35
4.86 | 0.166 | 0.0077 | 0.22866 | 19 | 0.5 | 7.7 | 228.66
4.88 | 0.162 | 0.0075 | 0.22894 | 19 | 0.6 | 7.5 | 228.94
4.9 | 0.164 | 0.0075 | 0.22939 | 19 | 0.6 | 7.5 | 229.39
4.92 | 0.171 | 0.0076 | 0.22981 | 19 | 0.6 | 7.6 | 229.81
4.94 | 0.169 | 0.0075 | 0.23014 | 19 | 0.6 | 7.5 | 230.14
4.96 | 0.169 | 0.0075 | 0.23014 | 19 | 0.6 | 7.5 | 230.14
4.98 | 0.165 | 0.0072 | 0.23061 | 19 | 0.6 | 7.2 | 230.61
5 | 0.163 | 0.0074 | 0.23102 | 19 | 0.6 | 7.4 | 231.02
5.02 | 0.168 | 0.0073 | 0.23145 | 19 | 0.6 | 7.3 | 231.45
5.04 | 0.169 | 0.0075 | 0.2319 | 19 | 0.6 | 7.5 | 231.9
5.06 | 0.168 | 0.0074 | 0.23271 | 19 | 0.5 | 7.4 | 232.71
5.08 | 0.169 | 0.0074 | 0.23319 | 19 | 0.6 | 7.4 | 233.19
5.1 | 0.102 | 0.006 | 0.22266 | 0 | 0.6 | 6 | 222.66
5.12 | 0.169 | 0.008 | 0.22663 | 20 | 0.6 | 8 | 226.63
5.14 | 0.167 | 0.008 | 0.22877 | 20 | 0.5 | 8 | 228.77
5.16 | 0.176 | 0.0075 | 0.22982 | 20 | 0.5 | 7.5 | 229.82
5.18 | 0.175 | 0.0076 | 0.23069 | 19 | 0.5 | 7.6 | 230.69
5.2 | 0.178 | 0.0075 | 0.23095 | 19 | 0.5 | 7.5 | 230.95
5.22 | 0.177 | 0.0072 | 0.23077 | 19 | 0.5 | 7.2 | 230.77
5.24 | 0.174 | 0.0071 | 0.2308 | 19 | 0.5 | 7.1 | 230.8
5.26 | 0.173 | 0.007 | 0.23147 | 19 | 0.5 | 7 | 231.47
5.28 | 0.176 | 0.0073 | 0.23274 | 19 | 0.5 | 7.3 | 232.74
5.3 | 0.177 | 0.0075 | 0.23394 | 19 | 0.5 | 7.5 | 233.94
5.32 | 0.183 | 0.0079 | 0.23536 | 19 | 0.5 | 7.9 | 235.36
5.34 | 0.184 | 0.0079 | 0.23639 | 19 | 0.5 | 7.9 | 236.39
5.36 | 0.183 | 0.0078 | 0.23742 | 19 | 0.5 | 7.8 | 237.42
5.38 | 0.187 | 0.0077 | 0.23799 | 19 | 0.5 | 7.7 | 237.99
5.4 | 0.188 | 0.0075 | 0.23845 | 19 | 0.5 | 7.5 | 238.45
5.42 | 0.186 | 0.0077 | 0.23882 | 19 | 0.5 | 7.7 | 238.82
5.44 | 0.186 | 0.0075 | 0.23977 | 19 | 0.5 | 7.5 | 239.77
5.46 | 0.188 | 0.0077 | 0.24023 | 19 | 0.5 | 7.7 | 240.23
5.48 | 0.191 | 0.0079 | 0.2409 | 19 | 0.5 | 7.9 | 240.9
5.5 | 0.193 | 0.008 | 0.24135 | 19 | 0.5 | 8 | 241.35
5.52 | 0.195 | 0.0081 | 0.24133 | 19 | 0.5 | 8.1 | 241.33
5.54 | 0.196 | 0.0081 | 0.24115 | 19 | 0.5 | 8.1 | 241.15
5.56 | 0.196 | 0.0083 | 0.24168 | 19 | 0.5 | 8.3 | 241.68
5.58 | 0.197 | 0.0082 | 0.2427 | 19 | 0.5 | 8.2 | 242.7
5.6 | 0.199 | 0.0082 | 0.24382 | 19 | 0.5 | 8.2 | 243.82
5.62 | 0.195 | 0.0081 | 0.24479 | 19 | 0.5 | 8.1 | 244.79
5.64 | 0.191 | 0.0081 | 0.24469 | 19 | 0.5 | 8.1 | 244.69
5.66 | 0.191 | 0.0083 | 0.24457 | 19 | 0.5 | 8.3 | 244.57
5.68 | 0.191 | 0.0083 | 0.24557 | 19 | 0.5 | 8.3 | 245.57
5.7 | 0.189 | 0.0083 | 0.247 | 19 | 0.5 | 8.3 | 247
5.72 | 0.186 | 0.0085 | 0.24927 | 19 | 0.5 | 8.5 | 249.27
5.74 | 0.187 | 0.0082 | 0.25111 | 19 | 0.4 | 8.2 | 251.11
5.76 | 0.188 | 0.0083 | 0.25267 | 19 | 0.4 | 8.3 | 252.67
5.78 | 0.189 | 0.0081 | 0.25387 | 19 | 0.4 | 8.1 | 253.87
5.8 | 0.197 | 0.0079 | 0.25403 | 19 | 0.5 | 7.9 | 254.03
5.82 | 0.202 | 0.0079 | 0.25465 | 19 | 0.4 | 7.9 | 254.65
5.84 | 0.204 | 0.0079 | 0.25553 | 19 | 0.5 | 7.9 | 255.53
5.86 | 0.211 | 0.0077 | 0.25602 | 19 | 0.4 | 7.7 | 256.02
5.88 | 0.208 | 0.0079 | 0.25552 | 19 | 0.4 | 7.9 | 255.52
5.9 | 0.208 | 0.0078 | 0.25343 | 19 | 0.4 | 7.8 | 253.43
5.92 | 0.212 | 0.0081 | 0.25072 | 19 | 0.4 | 8.1 | 250.72
5.94 | 0.21 | 0.0081 | 0.2498 | 19 | 0.4 | 8.1 | 249.8
5.96 | 0.206 | 0.0082 | 0.24999 | 19 | 0.4 | 8.2 | 249.99
5.98 | 0.207 | 0.0083 | 0.2503 | 19 | 0.4 | 8.3 | 250.3
6 | 0.202 | 0.0085 | 0.25138 | 19 | 0.4 | 8.5 | 251.38
6.02 | 0.198 | 0.0086 | 0.25275 | 19 | 0.4 | 8.6 | 252.75
6.04 | 0.198 | 0.0088 | 0.25364 | 19 | 0.4 | 8.8 | 253.64
6.06 | 0.204 | 0.0086 | 0.25516 | 18 | 0.4 | 8.6 | 255.16
6.08 | 0.206 | 0.0096 | 0.24595 | 12 | 0.4 | 9.6 | 245.95
6.1 | 0.21 | 0.009 | 0.25013 | 20 | 0.4 | 9 | 250.13
6.12 | 0.209 | 0.0092 | 0.25178 | 19 | 0.4 | 9.2 | 251.78
6.14 | 0.21 | 0.0089 | 0.25297 | 20 | 0.4 | 8.9 | 252.97
6.16 | 0.21 | 0.0088 | 0.25399 | 20 | 0.4 | 8.8 | 253.99
6.18 | 0.212 | 0.0089 | 0.25594 | 19 | 0.4 | 8.9 | 255.94
6.2 | 0.213 | 0.0089 | 0.25787 | 19 | 0.4 | 8.9 | 257.87
6.22 | 0.21 | 0.0091 | 0.2598 | 19 | 0.4 | 9.1 | 259.8
6.24 | 0.209 | 0.009 | 0.26086 | 19 | 0.4 | 9 | 260.86
6.26 | 0.211 | 0.0088 | 0.26232 | 19 | 0.4 | 8.8 | 262.32
6.28 | 0.208 | 0.0086 | 0.26314 | 19 | 0.4 | 8.6 | 263.14
6.3 | 0.21 | 0.0086 | 0.26433 | 19 | 0.4 | 8.6 | 264.33
6.32 | 0.206 | 0.0088 | 0.26527 | 19 | 0.4 | 8.8 | 265.27
6.34 | 0.202 | 0.0085 | 0.2663 | 19 | 0.4 | 8.5 | 266.3
6.36 | 0.197 | 0.0085 | 0.26743 | 18 | 0.4 | 8.5 | 267.43
6.38 | 0.193 | 0.0085 | 0.26837 | 19 | 0.4 | 8.5 | 268.37
6.4 | 0.194 | 0.0085 | 0.26866 | 19 | 0.4 | 8.5 | 268.66
6.42 | 0.204 | 0.0081 | 0.2687 | 19 | 0.3 | 8.1 | 268.7
6.44 | 0.207 | 0.0082 | 0.26852 | 19 | 0.3 | 8.2 | 268.52
6.46 | 0.211 | 0.0084 | 0.26793 | 18 | 0.3 | 8.4 | 267.93
6.48 | 0.216 | 0.0083 | 0.26794 | 19 | 0.4 | 8.3 | 267.94
6.5 | 0.217 | 0.0082 | 0.26874 | 19 | 0.4 | 8.2 | 268.74
6.52 | 0.212 | 0.0085 | 0.26961 | 19 | 0.4 | 8.5 | 269.61
6.54 | 0.205 | 0.0085 | 0.27029 | 19 | 0.3 | 8.5 | 270.29
6.56 | 0.203 | 0.0086 | 0.27075 | 19 | 0.3 | 8.6 | 270.75
6.58 | 0.211 | 0.0086 | 0.27091 | 19 | 0.4 | 8.6 | 270.91
6.6 | 0.214 | 0.0086 | 0.27182 | 19 | 0.4 | 8.6 | 271.82
6.62 | 0.213 | 0.0084 | 0.27221 | 19 | 0.4 | 8.4 | 272.21
6.64 | 0.219 | 0.0079 | 0.27333 | 19 | 0.4 | 7.9 | 273.33
6.66 | 0.225 | 0.0079 | 0.27387 | 19 | 0.4 | 7.9 | 273.87
6.68 | 0.223 | 0.0079 | 0.27416 | 19 | 0.4 | 7.9 | 274.16
6.7 | 0.228 | 0.0079 | 0.27408 | 19 | 0.3 | 7.9 | 274.08
6.72 | 0.225 | 0.008 | 0.27445 | 19 | 0.3 | 8 | 274.45
6.74 | 0.228 | 0.0083 | 0.27577 | 19 | 0.3 | 8.3 | 275.77
6.76 | 0.234 | 0.0092 | 0.27715 | 19 | 0.3 | 9.2 | 277.15
6.78 | 0.239 | 0.0093 | 0.2785 | 19 | 0.3 | 9.3 | 278.5
6.8 | 0.248 | 0.0095 | 0.27882 | 19 | 0.3 | 9.5 | 278.82
6.82 | 0.244 | 0.0096 | 0.27773 | 19 | 0.3 | 9.6 | 277.73
6.84 | 0.243 | 0.0097 | 0.27769 | 19 | 0.3 | 9.7 | 277.69
6.86 | 0.235 | 0.0094 | 0.27804 | 19 | 0.3 | 9.4 | 278.04
6.88 | 0.231 | 0.0095 | 0.27892 | 19 | 0.3 | 9.5 | 278.92
6.9 | 0.226 | 0.0095 | 0.2806 | 19 | 0.4 | 9.5 | 280.6
6.92 | 0.222 | 0.0095 | 0.28823 | 19 | 0.3 | 9.5 | 288.23
6.94 | 0.22 | 0.0093 | 0.28701 | 19 | 0.3 | 9.3 | 287.01
6.96 | 0.218 | 0.0089 | 0.28475 | 19 | 0.3 | 8.9 | 284.75
6.98 | 0.22 | 0.0089 | 0.28505 | 19 | 0.3 | 8.9 | 285.05
7 | 0.222 | 0.0087 | 0.28537 | 19 | 0.3 | 8.7 | 285.37
7.02 | 0.222 | 0.0081 | 0.28627 | 19 | 0.3 | 8.1 | 286.27
7.04 | 0.228 | 0.0081 | 0.28659 | 19 | 0.3 | 8.1 | 286.59
7.06 | 0.229 | 0.0088 | 0.28681 | 18 | 0.3 | 8.8 | 286.81
7.08 | 0.224 | 0.0087 | 0.28718 | 18 | 0.3 | 8.7 | 287.18
7.1 | 0.108 | 0.0043 | 0.27109 | 0 | 0.3 | 4.3 | 271.09
7.12 | 0.227 | 0.0097 | 0.27841 | 14 | 0.3 | 9.7 | 278.41
7.14 | 0.22 | 0.0089 | 0.28456 | 21 | 0.3 | 8.9 | 284.56
7.16 | 0.22 | 0.0084 | 0.28608 | 20 | 0.3 | 8.4 | 286.08
7.18 | 0.226 | 0.0082 | 0.28789 | 19 | 0.3 | 8.2 | 287.89
7.2 | 0.225 | 0.0083 | 0.28881 | 19 | 0.3 | 8.3 | 288.81
7.22 | 0.23 | 0.0084 | 0.28904 | 18 | 0.3 | 8.4 | 289.04
7.24 | 0.237 | 0.0086 | 0.28881 | 19 | 0.3 | 8.6 | 288.81
7.26 | 0.24 | 0.0086 | 0.28884 | 19 | 0.3 | 8.6 | 288.84
7.28 | 0.242 | 0.0086 | 0.2899 | 19 | 0.3 | 8.6 | 289.9
7.3 | 0.238 | 0.0085 | 0.29124 | 19 | 0.3 | 8.5 | 291.24
7.32 | 0.242 | 0.0086 | 0.29284 | 19 | 0.3 | 8.6 | 292.84
7.34 | 0.241 | 0.0086 | 0.29423 | 19 | 0.3 | 8.6 | 294.23
7.36 | 0.242 | 0.0093 | 0.29542 | 19 | 0.3 | 9.3 | 295.42
7.38 | 0.247 | 0.0094 | 0.29625 | 19 | 0.3 | 9.4 | 296.25
7.4 | 0.241 | 0.0096 | 0.29703 | 19 | 0.3 | 9.6 | 297.03
7.42 | 0.247 | 0.0092 | 0.29793 | 19 | 0.2 | 9.2 | 297.93
7.44 | 0.242 | 0.009 | 0.29878 | 19 | 0.2 | 9 | 298.78
7.46 | 0.241 | 0.009 | 0.29989 | 19 | 0.2 | 9 | 299.89
7.48 | 0.243 | 0.0086 | 0.30122 | 19 | 0.2 | 8.6 | 301.22
7.5 | 0.243 | 0.0084 | 0.30095 | 19 | 0.3 | 8.4 | 300.95
7.52 | 0.25 | 0.0083 | 0.30007 | 19 | 0.2 | 8.3 | 300.07
7.54 | 0.253 | 0.0085 | 0.29975 | 19 | 0.2 | 8.5 | 299.75
7.56 | 0.252 | 0.0087 | 0.2993 | 19 | 0.3 | 8.7 | 299.3
7.58 | 0.249 | 0.0088 | 0.29956 | 19 | 0.3 | 8.8 | 299.56
7.6 | 0.252 | 0.0094 | 0.30044 | 19 | 0.3 | 9.4 | 300.44
7.62 | 0.252 | 0.0095 | 0.30192 | 19 | 0.2 | 9.5 | 301.92
7.64 | 0.247 | 0.0098 | 0.30314 | 19 | 0.2 | 9.8 | 303.14
7.66 | 0.25 | 0.0097 | 0.30411 | 19 | 0.2 | 9.7 | 304.11
7.68 | 0.256 | 0.0097 | 0.30445 | 19 | 0.2 | 9.7 | 304.45
7.7 | 0.256 | 0.0095 | 0.30419 | 19 | 0.2 | 9.5 | 304.19
7.72 | 0.259 | 0.0092 | 0.30368 | 18 | 0.3 | 9.2 | 303.68
7.74 | 0.257 | 0.0094 | 0.30377 | 19 | 0.3 | 9.4 | 303.77
7.76 | 0.266 | 0.0094 | 0.30367 | 19 | 0.2 | 9.4 | 303.67
7.78 | 0.266 | 0.0097 | 0.30287 | 19 | 0.2 | 9.7 | 302.87
7.8 | 0.262 | 0.01 | 0.30191 | 19 | 0.2 | 10 | 301.91
7.82 | 0.254 | 0.01 | 0.30262 | 18 | 0.2 | 10 | 302.62
7.84 | 0.257 | 0.0101 | 0.30352 | 18 | 0.2 | 10.1 | 303.52
7.86 | 0.257 | 0.0101 | 0.30494 | 19 | 0.2 | 10.1 | 304.94
7.88 | 0.253 | 0.0101 | 0.30751 | 19 | 0.3 | 10.1 | 307.51
7.9 | 0.255 | 0.0098 | 0.30868 | 19 | 0.2 | 9.8 | 308.68
7.92 | 0.258 | 0.0097 | 0.30914 | 19 | 0.2 | 9.7 | 309.14
7.94 | 0.255 | 0.0096 | 0.30939 | 19 | 0.2 | 9.6 | 309.39
7.96 | 0.25 | 0.0097 | 0.30982 | 18 | 0.2 | 9.7 | 309.82
7.98 | 0.257 | 0.0094 | 0.30967 | 19 | 0.3 | 9.4 | 309.67
8 | 0.261 | 0.0094 | 0.31001 | 19 | 0.2 | 9.4 | 310.01
8.02 | 0.266 | 0.0095 | 0.31095 | 19 | 0.2 | 9.5 | 310.95
8.04 | 0.266 | 0.0097 | 0.31167 | 19 | 0.2 | 9.7 | 311.67
8.06 | 0.266 | 0.0097 | 0.31249 | 18 | 0.2 | 9.7 | 312.49
8.08 | 0.271 | 0.0098 | 0.31331 | 19 | 0.2 | 9.8 | 313.31
8.1 | 0.277 | 0.01 | 0.31338 | 19 | 0.2 | 10 | 313.38
8.12 | 0.203 | 0.0077 | 0.29846 | 1 | 0.2 | 7.7 | 298.46
8.14 | 0.282 | 0.0109 | 0.30575 | 24 | 0.2 | 10.9 | 305.75
8.16 | 0.278 | 0.0109 | 0.30816 | 21 | 0.2 | 10.9 | 308.16
8.18 | 0.275 | 0.0109 | 0.30897 | 19 | 0.2 | 10.9 | 308.97
8.2 | 0.274 | 0.0106 | 0.30914 | 19 | 0.2 | 10.6 | 309.14
8.22 | 0.274 | 0.0103 | 0.30919 | 19 | 0.2 | 10.3 | 309.19
8.24 | 0.273 | 0.0105 | 0.30976 | 19 | 0.2 | 10.5 | 309.76
8.26 | 0.27 | 0.0105 | 0.31063 | 19 | 0.2 | 10.5 | 310.63
8.28 | 0.275 | 0.0105 | 0.31215 | 19 | 0.2 | 10.5 | 312.15
8.3 | 0.275 | 0.0102 | 0.31282 | 19 | 0.2 | 10.2 | 312.82
8.32 | 0.268 | 0.01 | 0.31274 | 19 | 0.2 | 10 | 312.74
8.34 | 0.271 | 0.0101 | 0.31282 | 19 | 0.2 | 10.1 | 312.82
8.36 | 0.269 | 0.0104 | 0.31428 | 19 | 0.2 | 10.4 | 314.28
8.38 | 0.273 | 0.0103 | 0.31669 | 19 | 0.2 | 10.3 | 316.69
8.4 | 0.273 | 0.0103 | 0.31887 | 19 | 0.2 | 10.3 | 318.87
8.42 | 0.267 | 0.0101 | 0.32133 | 19 | 0.2 | 10.1 | 321.33
8.44 | 0.271 | 0.0101 | 0.3229 | 19 | 0.2 | 10.1 | 322.9
8.46 | 0.276 | 0.01 | 0.32364 | 19 | 0.2 | 10 | 323.64
8.48 | 0.282 | 0.0098 | 0.3237 | 19 | 0.2 | 9.8 | 323.7
8.5 | 0.283 | 0.0099 | 0.32446 | 19 | 0.2 | 9.9 | 324.46
8.52 | 0.285 | 0.0101 | 0.32441 | 19 | 0.2 | 10.1 | 324.41
8.54 | 0.288 | 0.0097 | 0.32317 | 19 | 0.2 | 9.7 | 323.17
8.56 | 0.292 | 0.0095 | 0.32009 | 19 | 0.2 | 9.5 | 320.09
8.58 | 0.292 | 0.0094 | 0.31902 | 19 | 0.2 | 9.4 | 319.02
8.6 | 0.285 | 0.0098 | 0.32012 | 19 | 0.1 | 9.8 | 320.12
8.62 | 0.286 | 0.0097 | 0.32002 | 19 | 0.1 | 9.7 | 320.02
8.64 | 0.287 | 0.0099 | 0.32031 | 19 | 0.1 | 9.9 | 320.31
8.66 | 0.29 | 0.0103 | 0.31979 | 19 | 0.2 | 10.3 | 319.79
8.68 | 0.283 | 0.0101 | 0.31946 | 19 | 0.2 | 10.1 | 319.46
8.7 | 0.28 | 0.0104 | 0.32096 | 19 | 0.2 | 10.4 | 320.96
8.72 | 0.281 | 0.0105 | 0.32295 | 19 | 0.2 | 10.5 | 322.95
8.74 | 0.281 | 0.0108 | 0.32466 | 19 | 0.2 | 10.8 | 324.66
8.76 | 0.293 | 0.011 | 0.3258 | 19 | 0.1 | 11 | 325.8
8.78 | 0.302 | 0.011 | 0.32385 | 19 | 0.1 | 11 | 323.85
8.8 | 0.31 | 0.0106 | 0.32267 | 19 | 0.2 | 10.6 | 322.67
8.82 | 0.299 | 0.0111 | 0.32516 | 19 | 0.1 | 11.1 | 325.16
8.84 | 0.295 | 0.011 | 0.32948 | 19 | 0.2 | 11 | 329.48
8.86 | 0.302 | 0.011 | 0.33015 | 19 | 0.1 | 11 | 330.15
8.88 | 0.307 | 0.0111 | 0.33049 | 19 | 0.1 | 11.1 | 330.49
8.9 | 0.299 | 0.0111 | 0.33023 | 19 | 0.1 | 11.1 | 330.23
8.92 | 0.3 | 0.0114 | 0.33197 | 18 | 0.1 | 11.4 | 331.97
8.94 | 0.313 | 0.0112 | 0.33401 | 19 | 0.1 | 11.2 | 334.01
8.96 | 0.308 | 0.011 | 0.33568 | 19 | 0.2 | 11 | 335.68
8.98 | 0.31 | 0.0111 | 0.3362 | 19 | 0.2 | 11.1 | 336.2
9 | 0.314 | 0.0108 | 0.3358 | 19 | 0.1 | 10.8 | 335.8
9.02 | 0.309 | 0.0112 | 0.3369 | 19 | 0.1 | 11.2 | 336.9
9.04 | 0.313 | 0.0109 | 0.33794 | 19 | 0.1 | 10.9 | 337.94
9.06 | 0.313 | 0.0108 | 0.33787 | 18 | 0.1 | 10.8 | 337.87
9.08 | 0.314 | 0.011 | 0.33625 | 19 | 0.1 | 11 | 336.25
9.1 | 0.313 | 0.0108 | 0.33596 | 19 | 0.1 | 10.8 | 335.96
9.12 | 0.314 | 0.0118 | 0.32235 | 12 | 0.1 | 11.8 | 322.35
9.14 | 0.312 | 0.0115 | 0.33312 | 20 | 0.1 | 11.5 | 333.12
9.16 | 0.312 | 0.0113 | 0.33833 | 20 | 0.1 | 11.3 | 338.33
9.18 | 0.315 | 0.0113 | 0.34152 | 20 | 0.1 | 11.3 | 341.52
9.2 | 0.311 | 0.0113 | 0.34296 | 19 | 0.1 | 11.3 | 342.96
9.22 | 0.311 | 0.011 | 0.34356 | 19 | 0.1 | 11 | 343.56
9.24 | 0.316 | 0.0111 | 0.34444 | 19 | 0.1 | 11.1 | 344.44
9.26 | 0.313 | 0.0111 | 0.34604 | 19 | 0.2 | 11.1 | 346.04
9.28 | 0.307 | 0.011 | 0.34884 | 19 | 0.2 | 11 | 348.84
9.3 | 0.308 | 0.011 | 0.34982 | 19 | 0.1 | 11 | 349.82
9.32 | 0.308 | 0.0103 | 0.34905 | 19 | 0.1 | 10.3 | 349.05
9.34 | 0.315 | 0.0106 | 0.34786 | 19 | 0.1 | 10.6 | 347.86
9.36 | 0.304 | 0.0101 | 0.34498 | 19 | 0.1 | 10.1 | 344.98
9.38 | 0.299 | 0.0097 | 0.34231 | 19 | 0.1 | 9.7 | 342.31
9.4 | 0.302 | 0.0101 | 0.34277 | 19 | 0.1 | 10.1 | 342.77
9.42 | 0.303 | 0.0107 | 0.34631 | 19 | 0.1 | 10.7 | 346.31
9.44 | 0.298 | 0.0112 | 0.3493 | 19 | 0.1 | 11.2 | 349.3
9.46 | 0.297 | 0.0114 | 0.35188 | 19 | 0.1 | 11.4 | 351.88
9.48 | 0.293 | 0.0111 | 0.3557 | 19 | 0.1 | 11.1 | 355.7
9.5 | 0.297 | 0.011 | 0.35945 | 19 | 0 | 11 | 359.45
9.52 | 0.308 | 0.0107 | 0.36171 | 19 | 0.1 | 10.7 | 361.71
9.54 | 0.317 | 0.0106 | 0.36199 | 19 | 0 | 10.6 | 361.99
9.56 | 0.324 | 0.01 | 0.35837 | 19 | 0.1 | 10 | 358.37
9.58 | 0.324 | 0.0096 | 0.35772 | 19 | 0 | 9.6 | 357.72
9.6 | 0.324 | 0.0096 | 0.35872 | 19 | 0 | 9.6 | 358.72
9.62 | 0.32 | 0.01 | 0.35797 | 19 | 0.1 | 10 | 357.97
9.64 | 0.324 | 0.0102 | 0.3595 | 19 | 0 | 10.2 | 359.5
9.66 | 0.323 | 0.0104 | 0.36059 | 19 | 0 | 10.4 | 360.59
9.68 | 0.317 | 0.0105 | 0.36038 | 19 | 0 | 10.5 | 360.38
9.7 | 0.318 | 0.0101 | 0.35945 | 19 | 0 | 10.1 | 359.45
9.72 | 0.328 | 0.0103 | 0.35803 | 19 | 0 | 10.3 | 358.03
9.74 | 0.321 | 0.0102 | 0.35494 | 19 | 0 | 10.2 | 354.94
9.76 | 0.322 | 0.0104 | 0.35354 | 19 | 0 | 10.4 | 353.54
9.78 | 0.325 | 0.0107 | 0.35286 | 19 | 0 | 10.7 | 352.86
9.8 | 0.316 | 0.0108 | 0.3563 | 19 | 0.1 | 10.8 | 356.3
9.82 | 0.317 | 0.011 | 0.35955 | 19 | 0 | 11 | 359.55
9.84 | 0.319 | 0.011 | 0.36051 | 19 | 0.1 | 11 | 360.51
9.86 | 0.324 | 0.0105 | 0.35774 | 19 | 0.1 | 10.5 | 357.74
9.88 | 0.329 | 0.011 | 0.35355 | 19 | 0.1 | 11 | 353.55
9.9 | 0.327 | 0.0107 | 0.35131 | 19 | 0.1 | 10.7 | 351.31
9.92 | 0.316 | 0.0107 | 0.35146 | 19 | 0.1 | 10.7 | 351.46
9.94 | 0.305 | 0.0108 | 0.3541 | 19 | 0.1 | 10.8 | 354.1
9.96 | 0.298 | 0.0109 | 0.35805 | 19 | 0 | 10.9 | 358.05
9.98 | 0.313 | 0.0112 | 0.36286 | 18 | 0 | 11.2 | 362.86
10 | 0.319 | 0.0111 | 0.36597 | 18 | 0.1 | 11.1 | 365.97
10.02 | 0.322 | 0.011 | 0.36478 | 19 | 0 | 11 | 364.78
10.04 | 0.31 | 0.0109 | 0.36777 | 19 | 0.1 | 10.9 | 367.77
10.06 | 0.3 | 0.0107 | 0.37069 | 19 | 0 | 10.7 | 370.69
10.08 | 0.217 | 0.0078 | 0.35779 | 1 | 0.1 | 7.8 | 357.79
10.1 | 0.292 | 0.0113 | 0.37653 | 21 | 0.1 | 11.3 | 376.53
10.12 | 0.297 | 0.011 | 0.38671 | 19 | 0.1 | 11 | 386.71
10.14 | 0.302 | 0.0101 | 0.39095 | 19 | 0.1 | 10.1 | 390.95
10.16 | 0.307 | 0.0086 | 0.39265 | 19 | 0.1 | 8.6 | 392.65
10.18 | 0.323 | 0.008 | 0.38926 | 19 | 0.1 | 8 | 389.26
10.2 | 0.334 | 0.0089 | 0.38517 | 19 | 0.1 | 8.9 | 385.17
10.22 | 0.335 | 0.01 | 0.3822 | 19 | 0.1 | 10 | 382.2
10.24 | 0.334 | 0.0104 | 0.38097 | 19 | 0.1 | 10.4 | 380.97
10.26 | 0.328 | 0.0104 | 0.38123 | 19 | 0 | 10.4 | 381.23
10.28 | 0.317 | 0.0108 | 0.38222 | 19 | 0.1 | 10.8 | 382.22
10.3 | 0.321 | 0.0106 | 0.38 | 19 | 0.1 | 10.6 | 380
10.32 | 0.338 | 0.0105 | 0.37625 | 19 | 0.1 | 10.5 | 376.25
10.34 | 0.34 | 0.0107 | 0.37458 | 19 | 0.1 | 10.7 | 374.58
10.36 | 0.332 | 0.0106 | 0.37566 | 19 | 0.1 | 10.6 | 375.66
10.38 | 0.327 | 0.0108 | 0.37734 | 18 | 0.1 | 10.8 | 377.34
10.4 | 0.316 | 0.0107 | 0.38046 | 19 | 0.1 | 10.7 | 380.46
10.42 | 0.314 | 0.01 | 0.38303 | 19 | 0 | 10 | 383.03
10.44 | 0.315 | 0.0102 | 0.38676 | 19 | 0.1 | 10.2 | 386.76
10.46 | 0.316 | 0.0099 | 0.38691 | 19 | 0.1 | 9.9 | 386.91
10.48 | 0.326 | 0.0105 | 0.3869 | 19 | 0.1 | 10.5 | 386.9
10.5 | 0.337 | 0.0106 | 0.38433 | 19 | 0.1 | 10.6 | 384.33
10.52 | 0.336 | 0.0102 | 0.38547 | 19 | 0.1 | 10.2 | 385.47
10.54 | 0.343 | 0.0104 | 0.38227 | 19 | 0.1 | 10.4 | 382.27
10.56 | 0.339 | 0.0104 | 0.38218 | 19 | 0.1 | 10.4 | 382.18
10.58 | 0.344 | 0.0101 | 0.38414 | 19 | 0.1 | 10.1 | 384.14
10.6 | 0.353 | 0.0108 | 0.38513 | 19 | 0.1 | 10.8 | 385.13
10.62 | 0.357 | 0.0109 | 0.38247 | 19 | 0.1 | 10.9 | 382.47
10.64 | 0.366 | 0.0108 | 0.3803 | 19 | 0.1 | 10.8 | 380.3
10.66 | 0.366 | 0.0105 | 0.37751 | 19 | 0.1 | 10.5 | 377.51
10.68 | 0.361 | 0.0107 | 0.37681 | 19 | 0.1 | 10.7 | 376.81
10.7 | 0.36 | 0.011 | 0.37736 | 19 | 0.1 | 11 | 377.36
10.72 | 0.349 | 0.0108 | 0.37921 | 19 | 0.1 | 10.8 | 379.21
10.74 | 0.349 | 0.0107 | 0.38063 | 19 | 0.1 | 10.7 | 380.63
10.76 | 0.344 | 0.0107 | 0.38098 | 19 | 0.1 | 10.7 | 380.98
10.78 | 0.34 | 0.0107 | 0.38235 | 19 | 0.1 | 10.7 | 382.35
10.8 | 0.334 | 0.0108 | 0.38308 | 19 | 0.1 | 10.8 | 383.08
10.82 | 0.332 | 0.0106 | 0.38319 | 19 | 0.1 | 10.6 | 383.19
10.84 | 0.336 | 0.0108 | 0.38539 | 19 | 0.1 | 10.8 | 385.39
10.86 | 0.34 | 0.0109 | 0.38809 | 19 | 0.1 | 10.9 | 388.09
10.88 | 0.348 | 0.0113 | 0.38899 | 19 | 0.1 | 11.3 | 388.99
10.9 | 0.362 | 0.0112 | 0.38837 | 19 | 0.1 | 11.2 | 388.37
10.92 | 0.363 | 0.011 | 0.38751 | 19 | 0.1 | 11 | 387.51
10.94 | 0.362 | 0.011 | 0.38462 | 19 | 0.1 | 11 | 384.62
10.96 | 0.354 | 0.0108 | 0.38152 | 19 | 0.1 | 10.8 | 381.52
10.98 | 0.35 | 0.0108 | 0.38232 | 19 | 0.1 | 10.8 | 382.32
11 | 0.343 | 0.0111 | 0.38352 | 19 | 0.1 | 11.1 | 383.52
11.02 | 0.341 | 0.0112 | 0.3871 | 19 | 0.1 | 11.2 | 387.1
11.04 | 0.348 | 0.0114 | 0.38991 | 19 | 0.1 | 11.4 | 389.91
11.06 | 0.357 | 0.0116 | 0.39267 | 19 | 0.1 | 11.6 | 392.67
11.08 | 0.364 | 0.0113 | 0.39292 | 19 | 0.1 | 11.3 | 392.92
11.1 | 0.287 | 0.009 | 0.36815 | 1 | 0.1 | 9 | 368.15
11.12 | 0.374 | 0.0112 | 0.3803 | 21 | 0.1 | 11.2 | 380.3
11.14 | 0.348 | 0.0111 | 0.38566 | 20 | 0.1 | 11.1 | 385.66
11.16 | 0.342 | 0.0113 | 0.38818 | 19 | 0.2 | 11.3 | 388.18
11.18 | 0.335 | 0.0116 | 0.39092 | 20 | 0.1 | 11.6 | 390.92
11.2 | 0.336 | 0.0116 | 0.39393 | 20 | 0.1 | 11.6 | 393.93
11.22 | 0.328 | 0.0114 | 0.39805 | 20 | 0.1 | 11.4 | 398.05
11.24 | 0.329 | 0.0113 | 0.40238 | 20 | 0.1 | 11.3 | 402.38
11.26 | 0.335 | 0.0109 | 0.40465 | 19 | 0.1 | 10.9 | 404.65
11.28 | 0.345 | 0.0105 | 0.40154 | 19 | 0.1 | 10.5 | 401.54
11.3 | 0.36 | 0.0103 | 0.40023 | 19 | 0.1 | 10.3 | 400.23
11.32 | 0.356 | 0.0106 | 0.39789 | 20 | 0.1 | 10.6 | 397.89
11.34 | 0.35 | 0.0105 | 0.39946 | 20 | 0.1 | 10.5 | 399.46
11.36 | 0.356 | 0.0106 | 0.40222 | 19 | 0.2 | 10.6 | 402.22
11.38 | 0.354 | 0.0105 | 0.40165 | 19 | 0.2 | 10.5 | 401.65
11.4 | 0.361 | 0.0107 | 0.40352 | 19 | 0.1 | 10.7 | 403.52
11.42 | 0.373 | 0.0108 | 0.40255 | 19 | 0.2 | 10.8 | 402.55
11.44 | 0.381 | 0.0108 | 0.40058 | 19 | 0.2 | 10.8 | 400.58
11.46 | 0.381 | 0.0107 | 0.39709 | 20 | 0.2 | 10.7 | 397.09
11.48 | 0.383 | 0.0105 | 0.39727 | 20 | 0.1 | 10.5 | 397.27
11.5 | 0.385 | 0.0106 | 0.39969 | 19 | 0.2 | 10.6 | 399.69
11.52 | 0.386 | 0.0104 | 0.39976 | 19 | 0.2 | 10.4 | 399.76
11.54 | 0.398 | 0.0107 | 0.40087 | 19 | 0.2 | 10.7 | 400.87
11.56 | 0.413 | 0.0108 | 0.40083 | 20 | 0.2 | 10.8 | 400.83
11.58 | 0.413 | 0.0108 | 0.40124 | 20 | 0.2 | 10.8 | 401.24
11.6 | 0.407 | 0.0112 | 0.40112 | 19 | 0.2 | 11.2 | 401.12
11.62 | 0.395 | 0.0111 | 0.40661 | 20 | 0.2 | 11.1 | 406.61
11.64 | 0.388 | 0.0112 | 0.41042 | 19 | 0.2 | 11.2 | 410.42
11.66 | 0.383 | 0.0115 | 0.41282 | 19 | 0.2 | 11.5 | 412.82
11.68 | 0.382 | 0.0116 | 0.41185 | 19 | 0.2 | 11.6 | 411.85
11.7 | 0.373 | 0.0112 | 0.41231 | 19 | 0.2 | 11.2 | 412.31
11.72 | 0.368 | 0.0111 | 0.4129 | 20 | 0.2 | 11.1 | 412.9
11.74 | 0.37 | 0.0108 | 0.41468 | 20 | 0.2 | 10.8 | 414.68
11.76 | 0.366 | 0.0099 | 0.41677 | 19 | 0.2 | 9.9 | 416.77
11.78 | 0.361 | 0.0092 | 0.41725 | 19 | 0.2 | 9.2 | 417.25
11.8 | 0.357 | 0.009 | 0.41695 | 19 | 0.2 | 9 | 416.95
11.82 | 0.361 | 0.0099 | 0.42395 | 19 | 0.2 | 9.9 | 423.95
11.84 | 0.36 | 0.0112 | 0.43071 | 20 | 0.2 | 11.2 | 430.71
11.86 | 0.373 | 0.0118 | 0.43507 | 19 | 0.2 | 11.8 | 435.07
11.88 | 0.382 | 0.0127 | 0.43374 | 19 | 0.2 | 12.7 | 433.74
11.9 | 0.396 | 0.0122 | 0.43441 | 19 | 0.3 | 12.2 | 434.41
11.92 | 0.401 | 0.0117 | 0.43457 | 19 | 0.3 | 11.7 | 434.57
11.94 | 0.416 | 0.0109 | 0.43384 | 19 | 0.2 | 10.9 | 433.84
11.96 | 0.413 | 0.0106 | 0.43228 | 19 | 0.3 | 10.6 | 432.28
11.98 | 0.4 | 0.0105 | 0.42988 | 19 | 0.3 | 10.5 | 429.88
12 | 0.398 | 0.0105 | 0.42994 | 19 | 0.3 | 10.5 | 429.94
12.02 | 0.393 | 0.0103 | 0.43326 | 19 | 0.3 | 10.3 | 433.26
12.04 | 0.398 | 0.0102 | 0.42844 | 19 | 0.2 | 10.2 | 428.44
12.06 | 0.407 | 0.0103 | 0.4261 | 19 | 0.2 | 10.3 | 426.1
12.08 | 0.404 | 0.011 | 0.42455 | 19 | 0.2 | 11 | 424.55
12.1 | 0.349 | 0.0102 | 0.4044 | 3 | 0.3 | 10.2 | 404.4
12.12 | 0.401 | 0.0117 | 0.41712 | 20 | 0.2 | 11.7 | 417.12
12.14 | 0.382 | 0.0114 | 0.42203 | 20 | 0.3 | 11.4 | 422.03
12.16 | 0.37 | 0.011 | 0.42274 | 20 | 0.2 | 11 | 422.74
12.18 | 0.365 | 0.0115 | 0.43542 | 19 | 0.2 | 11.5 | 435.42
12.2 | 0.367 | 0.0114 | 0.43585 | 19 | 0.3 | 11.4 | 435.85
12.22 | 0.364 | 0.0111 | 0.43308 | 19 | 0.3 | 11.1 | 433.08
12.24 | 0.347 | 0.0113 | 0.4367 | 19 | 0.3 | 11.3 | 436.7
12.26 | 0.344 | 0.0109 | 0.44047 | 19 | 0.3 | 10.9 | 440.47
12.28 | 0.346 | 0.0112 | 0.4438 | 19 | 0.2 | 11.2 | 443.8
12.3 | 0.354 | 0.0104 | 0.44121 | 19 | 0.4 | 10.4 | 441.21
12.32 | 0.358 | 0.01 | 0.44087 | 19 | 0.3 | 10 | 440.87
12.34 | 0.367 | 0.0098 | 0.43573 | 19 | 0.3 | 9.8 | 435.73
12.36 | 0.37 | 0.0097 | 0.43609 | 19 | 0.3 | 9.7 | 436.09
12.38 | 0.376 | 0.01 | 0.43698 | 19 | 0.3 | 10 | 436.98
12.4 | 0.374 | 0.0102 | 0.44436 | 19 | 0.3 | 10.2 | 444.36
12.42 | 0.38 | 0.01 | 0.44578 | 19 | 0.4 | 10 | 445.78
12.44 | 0.379 | 0.0101 | 0.44999 | 19 | 0.3 | 10.1 | 449.99
12.46 | 0.375 | 0.0101 | 0.45484 | 19 | 0.3 | 10.1 | 454.84
12.48 | 0.371 | 0.0101 | 0.45275 | 19 | 0.3 | 10.1 | 452.75
12.5 | 0.384 | 0.0102 | 0.45009 | 19 | 0.3 | 10.2 | 450.09
12.52 | 0.387 | 0.0103 | 0.44615 | 19 | 0.4 | 10.3 | 446.15
12.54 | 0.392 | 0.0101 | 0.44281 | 19 | 0.4 | 10.1 | 442.81
12.56 | 0.393 | 0.0101 | 0.44488 | 19 | 0.4 | 10.1 | 444.88
12.58 | 0.399 | 0.0104 | 0.4491 | 19 | 0.4 | 10.4 | 449.1
12.6 | 0.417 | 0.0103 | 0.45246 | 19 | 0.4 | 10.3 | 452.46
12.62 | 0.424 | 0.0102 | 0.45373 | 19 | 0.3 | 10.2 | 453.73
12.64 | 0.421 | 0.0101 | 0.45398 | 19 | 0.4 | 10.1 | 453.98
12.66 | 0.413 | 0.0102 | 0.45247 | 19 | 0.4 | 10.2 | 452.47
12.68 | 0.408 | 0.0104 | 0.45045 | 19 | 0.4 | 10.4 | 450.45
12.7 | 0.398 | 0.0101 | 0.44887 | 19 | 0.4 | 10.1 | 448.87
12.72 | 0.384 | 0.0101 | 0.44681 | 18 | 0.4 | 10.1 | 446.81
12.74 | 0.387 | 0.0101 | 0.4455 | 19 | 0.4 | 10.1 | 445.5
12.76 | 0.378 | 0.0097 | 0.44512 | 19 | 0.3 | 9.7 | 445.12
12.78 | 0.38 | 0.0099 | 0.44382 | 19 | 0.3 | 9.9 | 443.82
12.8 | 0.379 | 0.0103 | 0.44477 | 19 | 0.3 | 10.3 | 444.77
12.82 | 0.388 | 0.0107 | 0.45075 | 19 | 0.4 | 10.7 | 450.75
12.84 | 0.396 | 0.0108 | 0.45336 | 18 | 0.3 | 10.8 | 453.36
12.86 | 0.412 | 0.0105 | 0.45412 | 19 | 0.3 | 10.5 | 454.12
12.88 | 0.418 | 0.0105 | 0.45467 | 19 | 0.4 | 10.5 | 454.67
12.9 | 0.422 | 0.0105 | 0.45471 | 19 | 0.3 | 10.5 | 454.71
12.92 | 0.425 | 0.0106 | 0.45473 | 19 | 0.4 | 10.6 | 454.73
12.94 | 0.428 | 0.0104 | 0.45579 | 18 | 0.4 | 10.4 | 455.79
12.96 | 0.423 | 0.0102 | 0.45578 | 18 | 0.4 | 10.2 | 455.78
12.98 | 0.419 | 0.01 | 0.45495 | 18 | 0.4 | 10 | 454.95
13 | 0.418 | 0.0101 | 0.45529 | 19 | 0.3 | 10.1 | 455.29
13.02 | 0.423 | 0.0096 | 0.4562 | 19 | 0.4 | 9.6 | 456.2
13.04 | 0.527 | 0.0107 | 0.45261 | 19 | 0.4 | 10.7 | 452.61
13.06 | 0.485 | 0.0116 | 0.44558 | 19 | 0.4 | 11.6 | 445.58
13.08 | 0.456 | 0.0119 | 0.45656 | 19 | 0.4 | 11.9 | 456.56
13.1 | 0.282 | 0.0062 | 0.4361 | 0 | 0.3 | 6.2 | 436.1
13.12 | 0.464 | 0.0126 | 0.4533 | 18 | 0.4 | 12.6 | 453.3
13.14 | 0.452 | 0.0123 | 0.46251 | 19 | 0.3 | 12.3 | 462.51
13.16 | 0.451 | 0.0123 | 0.466 | 19 | 0.4 | 12.3 | 466
13.18 | 0.446 | 0.0125 | 0.46467 | 19 | 0.3 | 12.5 | 464.67
13.2 | 0.435 | 0.0126 | 0.46484 | 19 | 0.3 | 12.6 | 464.84
13.22 | 0.43 | 0.0125 | 0.46544 | 19 | 0.3 | 12.5 | 465.44
13.24 | 0.432 | 0.0123 | 0.46694 | 19 | 0.4 | 12.3 | 466.94
13.26 | 0.434 | 0.0123 | 0.46769 | 19 | 0.4 | 12.3 | 467.69
13.28 | 0.437 | 0.0123 | 0.46744 | 19 | 0.4 | 12.3 | 467.44
13.3 | 0.443 | 0.0121 | 0.46726 | 19 | 0.4 | 12.1 | 467.26
13.32 | 0.441 | 0.0122 | 0.46716 | 19 | 0.4 | 12.2 | 467.16
13.34 | 0.436 | 0.012 | 0.46842 | 19 | 0.4 | 12 | 468.42
13.36 | 0.436 | 0.012 | 0.46963 | 18 | 0.3 | 12 | 469.63
13.38 | 0.431 | 0.0119 | 0.4704 | 18 | 0.4 | 11.9 | 470.4
13.4 | 0.436 | 0.012 | 0.47025 | 19 | 0.4 | 12 | 470.25
13.42 | 0.438 | 0.0119 | 0.46929 | 19 | 0.4 | 11.9 | 469.29
13.44 | 0.433 | 0.0118 | 0.46886 | 19 | 0.4 | 11.8 | 468.86
13.46 | 0.435 | 0.0118 | 0.47151 | 19 | 0.4 | 11.8 | 471.51
13.48 | 0.434 | 0.0117 | 0.47237 | 18 | 0.4 | 11.7 | 472.37
13.5 | 0.426 | 0.0116 | 0.47117 | 18 | 0.4 | 11.6 | 471.17
13.52 | 0.416 | 0.0114 | 0.46805 | 19 | 0.4 | 11.4 | 468.05
13.54 | 0.402 | 0.012 | 0.46316 | 19 | 0.4 | 12 | 463.16
13.56 | 0.402 | 0.0119 | 0.46621 | 19 | 0.4 | 11.9 | 466.21
13.58 | 0.405 | 0.0112 | 0.46912 | 19 | 0.4 | 11.2 | 469.12
13.6 | 0.409 | 0.0096 | 0.47738 | 18 | 0.4 | 9.6 | 477.38
13.62 | 0.398 | 0.0091 | 0.47174 | 18 | 0.4 | 9.1 | 471.74
13.64 | 0.402 | 0.009 | 0.46508 | 19 | 0.4 | 9 | 465.08
13.66 | 0.404 | 0.0089 | 0.46403 | 19 | 0.4 | 8.9 | 464.03
13.68 | 0.42 | 0.0091 | 0.46304 | 19 | 0.3 | 9.1 | 463.04
13.7 | 0.432 | 0.0096 | 0.46302 | 19 | 0.4 | 9.6 | 463.02
13.72 | 0.445 | 0.01 | 0.46111 | 19 | 0.4 | 10 | 461.11
13.74 | 0.45 | 0.0101 | 0.4518 | 18 | 0.4 | 10.1 | 451.8
13.76 | 0.454 | 0.0101 | 0.45396 | 19 | 0.4 | 10.1 | 453.96
13.78 | 0.442 | 0.0101 | 0.46105 | 19 | 0.4 | 10.1 | 461.05
13.8 | 0.443 | 0.0103 | 0.46417 | 19 | 0.4 | 10.3 | 464.17
13.82 | 0.436 | 0.0109 | 0.46389 | 18 | 0.4 | 10.9 | 463.89
13.84 | 0.433 | 0.0106 | 0.46524 | 19 | 0.4 | 10.6 | 465.24
13.86 | 0.431 | 0.0107 | 0.46677 | 19 | 0.4 | 10.7 | 466.77
13.88 | 0.439 | 0.0109 | 0.47098 | 19 | 0.4 | 10.9 | 470.98
13.9 | 0.458 | 0.0108 | 0.47313 | 19 | 0.4 | 10.8 | 473.13
13.92 | 0.46 | 0.0103 | 0.46831 | 19 | 0.4 | 10.3 | 468.31
13.94 | 0.459 | 0.0102 | 0.45569 | 19 | 0.4 | 10.2 | 455.69
13.96 | 0.437 | 0.0105 | 0.44898 | 18 | 0.5 | 10.5 | 448.98
13.98 | 0.416 | 0.0107 | 0.44754 | 18 | 0.5 | 10.7 | 447.54
14 | 0.404 | 0.011 | 0.44689 | 18 | 0.5 | 11 | 446.89
14.02 | 0.408 | 0.0109 | 0.44637 | 19 | 0.5 | 10.9 | 446.37
14.04 | 0.428 | 0.011 | 0.45253 | 19 | 0.4 | 11 | 452.53
14.06 | 0.449 | 0.0106 | 0.44863 | 18 | 0.4 | 10.6 | 448.63
14.08 | 0.467 | 0.0109 | 0.44557 | 19 | 0.4 | 10.9 | 445.57
14.1 | 0.453 | 0.0109 | 0.42846 | 5 | 0.4 | 10.9 | 428.46
14.12 | 0.481 | 0.011 | 0.45068 | 20 | 0.4 | 11 | 450.68
14.14 | 0.476 | 0.0105 | 0.46877 | 19 | 0.4 | 10.5 | 468.77
14.16 | 0.467 | 0.0103 | 0.47703 | 19 | 0.5 | 10.3 | 477.03
14.18 | 0.464 | 0.0097 | 0.48073 | 19 | 0.5 | 9.7 | 480.73
14.2 | 0.466 | 0.009 | 0.48506 | 19 | 0.4 | 9 | 485.06
14.22 | 0.462 | 0.0089 | 0.48712 | 19 | 0.5 | 8.9 | 487.12
14.24 | 0.457 | 0.009 | 0.48984 | 19 | 0.5 | 9 | 489.84
14.26 | 0.465 | 0.0091 | 0.49236 | 19 | 0.5 | 9.1 | 492.36
14.28 | 0.457 | 0.0096 | 0.49496 | 19 | 0.5 | 9.6 | 494.96
14.3 | 0.454 | 0.0097 | 0.49592 | 19 | 0.5 | 9.7 | 495.92
14.32 | 0.461 | 0.0103 | 0.49751 | 19 | 0.5 | 10.3 | 497.51
14.34 | 0.464 | 0.0107 | 0.49932 | 19 | 0.5 | 10.7 | 499.32
14.36 | 0.46 | 0.0107 | 0.50076 | 19 | 0.5 | 10.7 | 500.76
14.38 | 0.459 | 0.0108 | 0.4998 | 18 | 0.5 | 10.8 | 499.8
14.4 | 0.463 | 0.0108 | 0.50036 | 19 | 0.5 | 10.8 | 500.36
14.42 | 0.461 | 0.0108 | 0.5013 | 19 | 0.5 | 10.8 | 501.3
14.44 | 0.462 | 0.0109 | 0.50294 | 19 | 0.5 | 10.9 | 502.94
14.46 | 0.46 | 0.0111 | 0.50463 | 19 | 0.5 | 11.1 | 504.63
14.48 | 0.465 | 0.011 | 0.50527 | 19 | 0.5 | 11 | 505.27
14.5 | 0.459 | 0.0111 | 0.50558 | 19 | 0.5 | 11.1 | 505.58
14.52 | 0.463 | 0.011 | 0.5066 | 19 | 0.5 | 11 | 506.6
14.54 | 0.463 | 0.011 | 0.50722 | 19 | 0.5 | 11 | 507.22
14.56 | 0.469 | 0.011 | 0.50787 | 19 | 0.5 | 11 | 507.87
14.58 | 0.47 | 0.0109 | 0.5088 | 19 | 0.5 | 10.9 | 508.8
14.6 | 0.47 | 0.011 | 0.50839 | 18 | 0.5 | 11 | 508.39
14.62 | 0.472 | 0.0109 | 0.50834 | 18 | 0.5 | 10.9 | 508.34
14.64 | 0.462 | 0.0111 | 0.50781 | 19 | 0.5 | 11.1 | 507.81
14.66 | 0.464 | 0.0108 | 0.50712 | 19 | 0.5 | 10.8 | 507.12
14.68 | 0.456 | 0.0106 | 0.5066 | 19 | 0.5 | 10.6 | 506.6
14.7 | 0.454 | 0.0106 | 0.50714 | 19 | 0.5 | 10.6 | 507.14
14.72 | 0.451 | 0.0106 | 0.5106 | 18 | 0.5 | 10.6 | 510.6
14.74 | 0.457 | 0.0108 | 0.51411 | 18 | 0.5 | 10.8 | 514.11
14.76 | 0.459 | 0.011 | 0.51681 | 19 | 0.5 | 11 | 516.81
14.78 | 0.463 | 0.0105 | 0.51618 | 19 | 0.5 | 10.5 | 516.18
14.8 | 0.467 | 0.0107 | 0.51551 | 19 | 0.5 | 10.7 | 515.51
14.82 | 0.467 | 0.0102 | 0.51619 | 19 | 0.5 | 10.2 | 516.19
14.84 | 0.468 | 0.0104 | 0.51571 | 19 | 0.5 | 10.4 | 515.71
14.86 | 0.458 | 0.0103 | 0.51624 | 19 | 0.5 | 10.3 | 516.24
14.88 | 0.465 | 0.0105 | 0.51557 | 19 | 0.5 | 10.5 | 515.57
14.9 | 0.465 | 0.0107 | 0.51376 | 19 | 0.5 | 10.7 | 513.76
14.92 | 0.462 | 0.0105 | 0.51285 | 19 | 0.6 | 10.5 | 512.85
14.94 | 0.46 | 0.0109 | 0.51415 | 18 | 0.6 | 10.9 | 514.15
14.96 | 0.459 | 0.0107 | 0.51673 | 18 | 0.5 | 10.7 | 516.73
14.98 | 0.464 | 0.0106 | 0.51891 | 18 | 0.5 | 10.6 | 518.91
15 | 0.467 | 0.0105 | 0.52028 | 19 | 0.5 | 10.5 | 520.28
15.02 | 0.466 | 0.0103 | 0.52237 | 19 | 0.5 | 10.3 | 522.37
15.04 | 0.462 | 0.0102 | 0.52588 | 19 | 0.5 | 10.2 | 525.88
15.06 | 0.458 | 0.01 | 0.52878 | 19 | 0.5 | 10 | 528.78
15.08 | 0.318 | 0.0056 | 0.49341 | 1 | 0.5 | 5.6 | 493.41
15.1 | 0.491 | 0.0109 | 0.52083 | 18 | 0.5 | 10.9 | 520.83
15.12 | 0.503 | 0.0106 | 0.52872 | 19 | 0.5 | 10.6 | 528.72
15.14 | 0.508 | 0.0101 | 0.531 | 19 | 0.6 | 10.1 | 531
15.16 | 0.506 | 0.0105 | 0.53171 | 19 | 0.5 | 10.5 | 531.71
15.18 | 0.509 | 0.0106 | 0.5319 | 19 | 0.5 | 10.6 | 531.9
15.2 | 0.504 | 0.0103 | 0.53245 | 19 | 0.5 | 10.3 | 532.45
15.22 | 0.497 | 0.0098 | 0.53306 | 18 | 0.5 | 9.8 | 533.06
15.24 | 0.508 | 0.0104 | 0.53478 | 19 | 0.5 | 10.4 | 534.78
15.26 | 0.498 | 0.0107 | 0.53555 | 19 | 0.6 | 10.7 | 535.55
15.28 | 0.484 | 0.0109 | 0.53105 | 19 | 0.5 | 10.9 | 531.05
15.3 | 0.488 | 0.0111 | 0.5321 | 19 | 0.6 | 11.1 | 532.1
15.32 | 0.485 | 0.0114 | 0.5352 | 19 | 0.5 | 11.4 | 535.2
15.34 | 0.494 | 0.0119 | 0.53787 | 19 | 0.6 | 11.9 | 537.87
15.36 | 0.496 | 0.0117 | 0.53397 | 18 | 0.6 | 11.7 | 533.97
15.38 | 0.499 | 0.0116 | 0.53138 | 18 | 0.6 | 11.6 | 531.38
15.4 | 0.508 | 0.0116 | 0.5306 | 18 | 0.5 | 11.6 | 530.6
15.42 | 0.504 | 0.0115 | 0.53003 | 19 | 0.5 | 11.5 | 530.03
15.44 | 0.485 | 0.0113 | 0.52697 | 19 | 0.5 | 11.3 | 526.97
15.46 | 0.468 | 0.0109 | 0.52971 | 19 | 0.6 | 10.9 | 529.71
15.48 | 0.464 | 0.0114 | 0.53248 | 19 | 0.6 | 11.4 | 532.48
15.5 | 0.478 | 0.0116 | 0.54066 | 19 | 0.6 | 11.6 | 540.66
15.52 | 0.506 | 0.0117 | 0.54762 | 19 | 0.6 | 11.7 | 547.62
15.54 | 0.516 | 0.0116 | 0.53895 | 19 | 0.6 | 11.6 | 538.95
15.56 | 0.528 | 0.0112 | 0.53065 | 19 | 0.6 | 11.2 | 530.65
15.58 | 0.527 | 0.0114 | 0.53302 | 19 | 0.6 | 11.4 | 533.02
15.6 | 0.525 | 0.0116 | 0.53477 | 19 | 0.6 | 11.6 | 534.77
15.62 | 0.515 | 0.0116 | 0.54511 | 18 | 0.6 | 11.6 | 545.11
15.64 | 0.527 | 0.0112 | 0.54221 | 19 | 0.6 | 11.2 | 542.21
15.66 | 0.542 | 0.0116 | 0.53924 | 19 | 0.6 | 11.6 | 539.24
15.68 | 0.545 | 0.0115 | 0.53093 | 19 | 0.6 | 11.5 | 530.93
15.7 | 0.522 | 0.0121 | 0.5213 | 19 | 0.6 | 12.1 | 521.3
15.72 | 0.505 | 0.0119 | 0.52847 | 19 | 0.5 | 11.9 | 528.47
15.74 | 0.498 | 0.0125 | 0.5431 | 19 | 0.6 | 12.5 | 543.1
15.76 | 0.498 | 0.0123 | 0.54409 | 19 | 0.6 | 12.3 | 544.09
15.78 | 0.505 | 0.0124 | 0.54094 | 19 | 0.6 | 12.4 | 540.94
15.8 | 0.513 | 0.0127 | 0.53467 | 19 | 0.6 | 12.7 | 534.67
15.82 | 0.518 | 0.0126 | 0.53375 | 19 | 0.6 | 12.6 | 533.75
15.84 | 0.515 | 0.0122 | 0.53822 | 18 | 0.6 | 12.2 | 538.22
15.86 | 0.501 | 0.0124 | 0.53891 | 18 | 0.7 | 12.4 | 538.91
15.88 | 0.491 | 0.0118 | 0.54285 | 19 | 0.6 | 11.8 | 542.85
15.9 | 0.496 | 0.0116 | 0.54877 | 19 | 0.6 | 11.6 | 548.77
15.92 | 0.503 | 0.0117 | 0.54695 | 19 | 0.6 | 11.7 | 546.95
15.94 | 0.51 | 0.0115 | 0.54833 | 19 | 0.6 | 11.5 | 548.33
15.96 | 0.529 | 0.0114 | 0.54644 | 18 | 0.7 | 11.4 | 546.44
15.98 | 0.513 | 0.0109 | 0.53867 | 18 | 0.7 | 10.9 | 538.67
16 | 0.499 | 0.0101 | 0.5393 | 19 | 0.7 | 10.1 | 539.3
16.02 | 0.499 | 0.01 | 0.54002 | 19 | 0.7 | 10 | 540.02
16.04 | 0.494 | 0.0104 | 0.54313 | 19 | 0.7 | 10.4 | 543.13
16.06 | 0.484 | 0.0111 | 0.54869 | 19 | 0.6 | 11.1 | 548.69
16.08 | 0.485 | 0.0112 | 0.5478 | 19 | 0.6 | 11.2 | 547.8
16.1 | 0.487 | 0.0111 | 0.54486 | 18 | 0.6 | 11.1 | 544.86
16.12 | 0.326 | 0.0058 | 0.507 | 0 | 0.6 | 5.8 | 507
16.14 | 0.507 | 0.0116 | 0.53405 | 19 | 0.7 | 11.6 | 534.05
16.16 | 0.514 | 0.0112 | 0.54182 | 20 | 0.7 | 11.2 | 541.82
16.18 | 0.517 | 0.0106 | 0.53758 | 19 | 0.7 | 10.6 | 537.58
16.2 | 0.499 | 0.0107 | 0.53702 | 19 | 0.6 | 10.7 | 537.02
16.22 | 0.493 | 0.0104 | 0.53923 | 19 | 0.7 | 10.4 | 539.23
16.24 | 0.481 | 0.0107 | 0.53847 | 19 | 0.7 | 10.7 | 538.47
16.26 | 0.478 | 0.0106 | 0.53825 | 20 | 0.7 | 10.6 | 538.25
16.28 | 0.474 | 0.01 | 0.53692 | 19 | 0.6 | 10 | 536.92
16.3 | 0.465 | 0.0093 | 0.52769 | 19 | 0.7 | 9.3 | 527.69
16.32 | 0.466 | 0.009 | 0.52785 | 19 | 0.7 | 9 | 527.85
16.34 | 0.486 | 0.01 | 0.52995 | 19 | 0.7 | 10 | 529.95
16.36 | 0.521 | 0.0099 | 0.53179 | 19 | 0.7 | 9.9 | 531.79
16.38 | 0.511 | 0.0097 | 0.53305 | 19 | 0.7 | 9.7 | 533.05
16.4 | 0.532 | 0.0091 | 0.54141 | 19 | 0.7 | 9.1 | 541.41
16.42 | 0.55 | 0.0092 | 0.53642 | 19 | 0.7 | 9.2 | 536.42
16.44 | 0.549 | 0.0096 | 0.53528 | 19 | 0.7 | 9.6 | 535.28
16.46 | 0.527 | 0.0097 | 0.55127 | 19 | 0.7 | 9.7 | 551.27
16.48 | 0.533 | 0.0094 | 0.55517 | 19 | 0.7 | 9.4 | 555.17
16.5 | 0.539 | 0.0092 | 0.56059 | 19 | 0.7 | 9.2 | 560.59
16.52 | 0.553 | 0.0087 | 0.56155 | 19 | 0.7 | 8.7 | 561.55
16.54 | 0.561 | 0.0083 | 0.56498 | 19 | 0.7 | 8.3 | 564.98
16.56 | 0.549 | 0.008 | 0.57002 | 19 | 0.7 | 8 | 570.02
16.58 | 0.545 | 0.0091 | 0.5697 | 19 | 0.7 | 9.1 | 569.7
16.6 | 0.551 | 0.0098 | 0.57485 | 18 | 0.7 | 9.8 | 574.85
16.62 | 0.553 | 0.0106 | 0.57627 | 19 | 0.7 | 10.6 | 576.27
16.64 | 0.543 | 0.0111 | 0.57557 | 19 | 0.7 | 11.1 | 575.57
16.66 | 0.538 | 0.0115 | 0.5744 | 19 | 0.7 | 11.5 | 574.4
16.68 | 0.538 | 0.0113 | 0.57695 | 19 | 0.7 | 11.3 | 576.95
16.7 | 0.539 | 0.0117 | 0.58322 | 19 | 0.8 | 11.7 | 583.22
16.72 | 0.543 | 0.0114 | 0.58407 | 19 | 0.7 | 11.4 | 584.07
16.74 | 0.537 | 0.0111 | 0.58081 | 19 | 0.7 | 11.1 | 580.81
16.76 | 0.537 | 0.0109 | 0.58066 | 19 | 0.7 | 10.9 | 580.66
16.78 | 0.537 | 0.0107 | 0.58096 | 19 | 0.7 | 10.7 | 580.96
16.8 | 0.532 | 0.0108 | 0.57933 | 19 | 0.7 | 10.8 | 579.33
16.82 | 0.535 | 0.0106 | 0.57694 | 19 | 0.8 | 10.6 | 576.94
16.84 | 0.546 | 0.0109 | 0.57068 | 19 | 0.7 | 10.9 | 570.68
16.86 | 0.547 | 0.011 | 0.57267 | 19 | 0.8 | 11 | 572.67
16.88 | 0.553 | 0.011 | 0.57003 | 19 | 0.7 | 11 | 570.03
16.9 | 0.539 | 0.0113 | 0.56949 | 19 | 0.7 | 11.3 | 569.49
16.92 | 0.54 | 0.0113 | 0.57204 | 19 | 0.7 | 11.3 | 572.04
16.94 | 0.55 | 0.0113 | 0.57055 | 19 | 0.7 | 11.3 | 570.55
16.96 | 0.547 | 0.0112 | 0.57594 | 19 | 0.7 | 11.2 | 575.94
16.98 | 0.546 | 0.011 | 0.57687 | 19 | 0.8 | 11 | 576.87
17 | 0.546 | 0.0107 | 0.57266 | 19 | 0.8 | 10.7 | 572.66
17.02 | 0.544 | 0.0102 | 0.57249 | 19 | 0.8 | 10.2 | 572.49
17.04 | 0.552 | 0.0104 | 0.57183 | 19 | 0.7 | 10.4 | 571.83
17.06 | 0.543 | 0.0104 | 0.57435 | 19 | 0.7 | 10.4 | 574.35
17.08 | 0.536 | 0.0101 | 0.57034 | 19 | 0.7 | 10.1 | 570.34
17.1 | 0.391 | 0.0055 | 0.53971 | 0 | 0.8 | 5.5 | 539.71
17.12 | 0.544 | 0.0125 | 0.56361 | 17 | 0.8 | 12.5 | 563.61
17.14 | 0.544 | 0.0116 | 0.57139 | 20 | 0.7 | 11.6 | 571.39
17.16 | 0.537 | 0.0114 | 0.57298 | 19 | 0.8 | 11.4 | 572.98
17.18 | 0.519 | 0.0111 | 0.57536 | 19 | 0.8 | 11.1 | 575.36
17.2 | 0.506 | 0.0106 | 0.57294 | 19 | 0.8 | 10.6 | 572.94
17.22 | 0.498 | 0.0104 | 0.56994 | 19 | 0.8 | 10.4 | 569.94
17.24 | 0.512 | 0.0103 | 0.57704 | 19 | 0.8 | 10.3 | 577.04
17.26 | 0.517 | 0.0101 | 0.57559 | 19 | 0.8 | 10.1 | 575.59
17.28 | 0.515 | 0.0095 | 0.56449 | 19 | 0.8 | 9.5 | 564.49
17.3 | 0.524 | 0.0097 | 0.56951 | 19 | 0.8 | 9.7 | 569.51
17.32 | 0.526 | 0.0096 | 0.57313 | 18 | 0.8 | 9.6 | 573.13
17.34 | 0.514 | 0.0095 | 0.57658 | 19 | 0.8 | 9.5 | 576.58
17.36 | 0.51 | 0.0096 | 0.57707 | 19 | 0.8 | 9.6 | 577.07
17.38 | 0.527 | 0.0097 | 0.57778 | 19 | 0.8 | 9.7 | 577.78
17.4 | 0.535 | 0.0098 | 0.58103 | 19 | 0.8 | 9.8 | 581.03
17.42 | 0.52 | 0.0096 | 0.58552 | 19 | 0.8 | 9.6 | 585.52
17.44 | 0.53 | 0.0096 | 0.58193 | 19 | 0.8 | 9.6 | 581.93
17.46 | 0.546 | 0.0099 | 0.58582 | 19 | 0.8 | 9.9 | 585.82
17.48 | 0.557 | 0.0101 | 0.59133 | 19 | 0.8 | 10.1 | 591.33
17.5 | 0.552 | 0.0099 | 0.59171 | 19 | 0.8 | 9.9 | 591.71
17.52 | 0.556 | 0.0101 | 0.59411 | 19 | 0.8 | 10.1 | 594.11
17.54 | 0.549 | 0.0104 | 0.59759 | 18 | 0.8 | 10.4 | 597.59
17.56 | 0.547 | 0.0103 | 0.60298 | 18 | 0.8 | 10.3 | 602.98
17.58 | 0.549 | 0.0106 | 0.60004 | 19 | 0.8 | 10.6 | 600.04
17.6 | 0.547 | 0.0105 | 0.60324 | 19 | 0.9 | 10.5 | 603.24
17.62 | 0.556 | 0.0105 | 0.59386 | 19 | 0.8 | 10.5 | 593.86
17.64 | 0.569 | 0.0105 | 0.59317 | 19 | 0.8 | 10.5 | 593.17
17.66 | 0.558 | 0.0114 | 0.58176 | 19 | 0.8 | 11.4 | 581.76
17.68 | 0.563 | 0.0122 | 0.58986 | 18 | 0.8 | 12.2 | 589.86
17.7 | 0.565 | 0.0119 | 0.59223 | 19 | 0.8 | 11.9 | 592.23
17.72 | 1.169 | 0.0062 | 0.42202 | 18 | 0.8 | 6.2 | 422.02
17.74 | 0.902 | 0.0087 | 0.41665 | 19 | 0.8 | 8.7 | 416.65
17.76 | 0.711 | 0.0092 | 0.51532 | 19 | 0.8 | 9.2 | 515.32
17.78 | 0.589 | 0.019 | 0.59859 | 18 | 0.8 | 19 | 598.59
17.8 | 0.561 | 0.0183 | 0.59855 | 19 | 0.8 | 18.3 | 598.55
17.82 | 0.564 | 0.0163 | 0.60283 | 19 | 0.8 | 16.3 | 602.83
17.84 | 0.56 | 0.0138 | 0.60735 | 19 | 0.8 | 13.8 | 607.35
17.86 | 0.579 | 0.0115 | 0.59842 | 19 | 0.8 | 11.5 | 598.42
17.88 | 0.567 | 0.0108 | 0.60447 | 19 | 0.8 | 10.8 | 604.47
17.9 | 0.579 | 0.0088 | 0.60554 | 19 | 0.9 | 8.8 | 605.54
17.92 | 0.589 | 0.0085 | 0.60841 | 18 | 0.9 | 8.5 | 608.41
17.94 | 0.602 | 0.0094 | 0.61065 | 19 | 0.8 | 9.4 | 610.65
17.96 | 0.607 | 0.0097 | 0.61395 | 19 | 0.8 | 9.7 | 613.95
17.98 | 0.601 | 0.0093 | 0.60935 | 19 | 0.9 | 9.3 | 609.35
18 | 0.584 | 0.0091 | 0.61195 | 19 | 0.8 | 9.1 | 611.95
18.02 | 0.578 | 0.0088 | 0.60699 | 19 | 0.9 | 8.8 | 606.99
18.04 | 0.57 | 0.0087 | 0.60142 | 18 | 0.9 | 8.7 | 601.42
18.06 | 0.563 | 0.0085 | 0.59595 | 18 | 0.9 | 8.5 | 595.95
18.08 | 0.556 | 0.0085 | 0.60521 | 18 | 0.9 | 8.5 | 605.21
18.1 | 0.48 | 0.0082 | 0.5704 | 3 | 0.8 | 8.2 | 570.4
18.12 | 0.554 | 0.0104 | 0.58868 | 18 | 0.9 | 10.4 | 588.68
18.14 | 0.541 | 0.0105 | 0.59492 | 20 | 0.9 | 10.5 | 594.92
18.16 | 0.533 | 0.0105 | 0.5945 | 19 | 0.8 | 10.5 | 594.5
18.18 | 0.633 | 0.0083 | 0.57534 | 18 | 0.8 | 8.3 | 575.34
18.2 | 0.577 | 0.0061 | 0.56257 | 19 | 0.8 | 6.1 | 562.57
18.22 | 0.561 | 0.0011 | 0.53388 | 19 | 0.9 | 1.1 | 533.88
18.24 | 0.544 | 0.0027 | 0.53926 | 19 | 0.8 | 2.7 | 539.26
18.26 | 0.529 | 0.0057 | 0.56181 | 19 | 0.9 | 5.7 | 561.81
18.28 | 0.527 | 0.0071 | 0.58604 | 19 | 0.9 | 7.1 | 586.04
18.3 | 0.531 | 0.0077 | 0.59748 | 19 | 0.9 | 7.7 | 597.48
18.32 | 0.537 | 0.0072 | 0.5975 | 19 | 0.9 | 7.2 | 597.5
18.34 | 0.534 | 0.0073 | 0.60103 | 19 | 0.9 | 7.3 | 601.03
18.36 | 0.539 | 0.0074 | 0.60488 | 19 | 0.9 | 7.4 | 604.88
18.38 | 0.538 | 0.007 | 0.60517 | 19 | 0.9 | 7 | 605.17
18.4 | 0.552 | 0.0081 | 0.6106 | 18 | 0.9 | 8.1 | 610.6
18.42 | 0.569 | 0.0085 | 0.61209 | 18 | 0.9 | 8.5 | 612.09
18.44 | 0.562 | 0.0081 | 0.60917 | 19 | 0.9 | 8.1 | 609.17
18.46 | 0.549 | 0.0083 | 0.60821 | 19 | 0.9 | 8.3 | 608.21
18.48 | 0.552 | 0.0087 | 0.60783 | 19 | 0.9 | 8.7 | 607.83
18.5 | 0.555 | 0.0085 | 0.61298 | 19 | 0.9 | 8.5 | 612.98
18.52 | 0.555 | 0.0083 | 0.61792 | 19 | 0.9 | 8.3 | 617.92
18.54 | 0.565 | 0.0085 | 0.61628 | 19 | 0.9 | 8.5 | 616.28
18.56 | 0.573 | 0.0082 | 0.6121 | 19 | 0.9 | 8.2 | 612.1
18.58 | 0.571 | 0.0079 | 0.61801 | 19 | 0.9 | 7.9 | 618.01
18.6 | 0.573 | 0.0078 | 0.61789 | 19 | 0.9 | 7.8 | 617.89
18.62 | 0.578 | 0.0085 | 0.61975 | 19 | 0.9 | 8.5 | 619.75
18.64 | 0.592 | 0.0091 | 0.61425 | 19 | 0.9 | 9.1 | 614.25
18.66 | 0.592 | 0.0092 | 0.60962 | 18 | 0.9 | 9.2 | 609.62
18.68 | 0.574 | 0.0093 | 0.61654 | 18 | 0.9 | 9.3 | 616.54
18.7 | 0.584 | 0.0095 | 0.61582 | 19 | 0.9 | 9.5 | 615.82
18.72 | 0.587 | 0.0097 | 0.6225 | 19 | 0.9 | 9.7 | 622.5
18.74 | 0.568 | 0.0095 | 0.62641 | 19 | 0.9 | 9.5 | 626.41
18.76 | 0.573 | 0.0084 | 0.61913 | 19 | 0.9 | 8.4 | 619.13
18.78 | 0.58 | 0.0097 | 0.61622 | 18 | 0.9 | 9.7 | 616.22
18.8 | 0.582 | 0.0099 | 0.61606 | 19 | 0.9 | 9.9 | 616.06
18.82 | 0.568 | 0.0097 | 0.61744 | 19 | 0.9 | 9.7 | 617.44
18.84 | 0.566 | 0.01 | 0.61982 | 20 | 0.9 | 10 | 619.82
18.86 | 0.575 | 0.0096 | 0.62068 | 19 | 0.9 | 9.6 | 620.68
18.88 | 0.557 | 0.0094 | 0.62196 | 19 | 0.9 | 9.4 | 621.96
18.9 | 0.55 | 0.0093 | 0.62742 | 19 | 0.9 | 9.3 | 627.42
18.92 | 0.578 | 0.0093 | 0.61963 | 19 | 1 | 9.3 | 619.63
18.94 | 0.572 | 0.0094 | 0.62139 | 19 | 1 | 9.4 | 621.39
18.96 | 0.556 | 0.0088 | 0.62347 | 19 | 1 | 8.8 | 623.47
18.98 | 0.567 | 0.0089 | 0.62276 | 19 | 1 | 8.9 | 622.76
19 | 0.562 | 0.0089 | 0.62756 | 19 | 0.9 | 8.9 | 627.56
19.02 | 0.569 | 0.0092 | 0.62678 | 19 | 0.9 | 9.2 | 626.78
19.04 | 0.586 | 0.0089 | 0.6241 | 19 | 0.9 | 8.9 | 624.1
19.06 | 0.569 | 0.0082 | 0.62579 | 19 | 0.9 | 8.2 | 625.79
19.08 | 0.564 | 0.0084 | 0.62241 | 20 | 1 | 8.4 | 622.41
19.1 | 0.546 | 0.0083 | 0.61648 | 14 | 0.9 | 8.3 | 616.48
19.12 | 0.581 | 0.0105 | 0.61305 | 15 | 0.9 | 10.5 | 613.05
19.14 | 0.567 | 0.0102 | 0.61966 | 20 | 0.9 | 10.2 | 619.66
19.16 | 0.557 | 0.0097 | 0.62397 | 20 | 0.9 | 9.7 | 623.97
19.18 | 0.564 | 0.0101 | 0.63333 | 19 | 0.9 | 10.1 | 633.33
19.2 | 0.582 | 0.0101 | 0.63228 | 19 | 0.9 | 10.1 | 632.28
19.22 | 0.577 | 0.0095 | 0.63046 | 19 | 0.9 | 9.5 | 630.46
19.24 | 0.585 | 0.0094 | 0.63041 | 19 | 0.9 | 9.4 | 630.41
19.26 | 0.592 | 0.0089 | 0.63078 | 20 | 0.9 | 8.9 | 630.78
19.28 | 0.591 | 0.0084 | 0.63221 | 19 | 0.9 | 8.4 | 632.21
19.3 | 0.6 | 0.0085 | 0.63257 | 19 | 0.9 | 8.5 | 632.57
19.32 | 0.602 | 0.0092 | 0.62936 | 19 | 0.9 | 9.2 | 629.36
19.34 | 0.612 | 0.0096 | 0.63095 | 19 | 0.9 | 9.6 | 630.95
19.36 | 0.619 | 0.0096 | 0.63087 | 19 | 0.9 | 9.6 | 630.87
19.38 | 0.603 | 0.0094 | 0.63579 | 19 | 0.9 | 9.4 | 635.79
19.4 | 0.613 | 0.0101 | 0.63185 | 19 | 0.9 | 10.1 | 631.85
19.42 | 0.619 | 0.0105 | 0.63151 | 19 | 0.9 | 10.5 | 631.51
19.44 | 0.59 | 0.0103 | 0.63096 | 19 | 0.9 | 10.3 | 630.96
19.46 | 0.584 | 0.01 | 0.62796 | 19 | 0.9 | 10 | 627.96
19.48 | 0.591 | 0.0108 | 0.62623 | 19 | 0.9 | 10.8 | 626.23
19.5 | 0.604 | 0.0105 | 0.63012 | 19 | 0.9 | 10.5 | 630.12
19.52 | 0.594 | 0.0104 | 0.63562 | 20 | 0.9 | 10.4 | 635.62
19.54 | 0.582 | 0.0101 | 0.63909 | 19 | 0.9 | 10.1 | 639.09
19.56 | 0.572 | 0.01 | 0.63748 | 19 | 0.9 | 10 | 637.48
19.58 | 0.588 | 0.0103 | 0.6327 | 19 | 0.9 | 10.3 | 632.7
19.6 | 0.597 | 0.011 | 0.63673 | 19 | 0.9 | 11 | 636.73
19.62 | 0.609 | 0.0111 | 0.64408 | 19 | 0.9 | 11.1 | 644.08
19.64 | 0.605 | 0.0102 | 0.64592 | 20 | 0.9 | 10.2 | 645.92
19.66 | 0.603 | 0.0096 | 0.64625 | 19 | 0.9 | 9.6 | 646.25
19.68 | 0.608 | 0.0095 | 0.64254 | 19 | 0.9 | 9.5 | 642.54
19.7 | 0.608 | 0.0101 | 0.6438 | 19 | 0.9 | 10.1 | 643.8
19.72 | 0.597 | 0.0105 | 0.64886 | 19 | 0.9 | 10.5 | 648.86
19.74 | 0.594 | 0.0101 | 0.65084 | 19 | 1 | 10.1 | 650.84
19.76 | 0.583 | 0.0097 | 0.64891 | 20 | 1 | 9.7 | 648.91
19.78 | 0.592 | 0.0096 | 0.65036 | 19 | 0.9 | 9.6 | 650.36
19.8 | 0.596 | 0.0097 | 0.65197 | 19 | 0.9 | 9.7 | 651.97
19.82 | 0.583 | 0.0097 | 0.65643 | 19 | 1 | 9.7 | 656.43
19.84 | 0.605 | 0.0094 | 0.65576 | 19 | 1 | 9.4 | 655.76
19.86 | 0.617 | 0.0093 | 0.6527 | 19 | 1 | 9.3 | 652.7
19.88 | 0.599 | 0.0097 | 0.64965 | 20 | 1 | 9.7 | 649.65
19.9 | 0.605 | 0.0098 | 0.64877 | 19 | 1 | 9.8 | 648.77
19.92 | 0.606 | 0.0095 | 0.65256 | 19 | 1 | 9.5 | 652.56
19.94 | 0.6 | 0.0096 | 0.65423 | 19 | 1 | 9.6 | 654.23
19.96 | 0.611 | 0.0098 | 0.65097 | 19 | 1 | 9.8 | 650.97
19.98 | 0.587 | 0.01 | 0.65239 | 19 | 0.9 | 10 | 652.39
20 | 0.589 | 0.0104 | 0.65076 | 19 | 1 | 10.4 | 650.76
20.02 | 0.596 | 0.0106 | 0.65589 | 19 | 1 | 10.6 | 655.89
20.04 | 0.595 | 0.0101 | 0.65184 | 19 | 1 | 10.1 | 651.84
20.06 | 0.605 | 0.0097 | 0.65329 | 19 | 0.9 | 9.7 | 653.29
20.08 | 0.603 | 0.0094 | 0.66061 | 19 | 0.9 | 9.4 | 660.61
20.1 | 0.575 | 0.0094 | 0.66206 | 19 | 1 | 9.4 | 662.06
20.12 | 0.586 | 0.0098 | 0.64126 | 6 | 1.1 | 9.8 | 641.26
20.14 | 0.588 | 0.0103 | 0.6566 | 18 | 1 | 10.3 | 656.6
20.16 | 0.592 | 0.0104 | 0.66037 | 20 | 1.1 | 10.4 | 660.37
20.18 | 0.587 | 0.0102 | 0.66104 | 20 | 1.1 | 10.2 | 661.04
20.2 | 0.564 | 0.0096 | 0.66376 | 19 | 1 | 9.6 | 663.76
20.22 | 0.565 | 0.0096 | 0.66456 | 19 | 1 | 9.6 | 664.56
20.24 | 0.572 | 0.0093 | 0.65988 | 19 | 1 | 9.3 | 659.88
20.26 | 0.553 | 0.0096 | 0.66134 | 19 | 1 | 9.6 | 661.34
20.28 | 0.555 | 0.0093 | 0.6617 | 19 | 1 | 9.3 | 661.7
20.3 | 0.585 | 0.0089 | 0.66146 | 20 | 1 | 8.9 | 661.46
20.32 | 0.588 | 0.0089 | 0.65542 | 19 | 1 | 8.9 | 655.42
20.34 | 0.58 | 0.0088 | 0.65275 | 20 | 1 | 8.8 | 652.75
20.36 | 0.573 | 0.0088 | 0.65266 | 19 | 1 | 8.8 | 652.66
20.38 | 0.565 | 0.0086 | 0.65131 | 19 | 1 | 8.6 | 651.31
20.4 | 0.56 | 0.0083 | 0.65258 | 19 | 1 | 8.3 | 652.58
20.42 | 0.574 | 0.0084 | 0.65811 | 19 | 1.1 | 8.4 | 658.11
20.44 | 0.567 | 0.0089 | 0.66105 | 20 | 1 | 8.9 | 661.05
20.46 | 0.581 | 0.0093 | 0.6634 | 19 | 1 | 9.3 | 663.4
20.48 | 0.588 | 0.0092 | 0.65957 | 19 | 1 | 9.2 | 659.57
20.5 | 0.574 | 0.0096 | 0.66073 | 19 | 1.1 | 9.6 | 660.73
20.52 | 0.581 | 0.0094 | 0.66078 | 19 | 1.1 | 9.4 | 660.78
20.54 | 0.578 | 0.0101 | 0.66119 | 19 | 1.1 | 10.1 | 661.19
20.56 | 0.59 | 0.0098 | 0.65853 | 19 | 1 | 9.8 | 658.53
20.58 | 0.577 | 0.0092 | 0.66039 | 20 | 1.1 | 9.2 | 660.39
20.6 | 0.58 | 0.0089 | 0.6571 | 19 | 1.1 | 8.9 | 657.1
20.62 | 0.566 | 0.0092 | 0.65826 | 19 | 1 | 9.2 | 658.26
20.64 | 0.554 | 0.009 | 0.65761 | 19 | 1.1 | 9 | 657.61
20.66 | 0.567 | 0.0097 | 0.65576 | 19 | 1 | 9.7 | 655.76
20.68 | 0.557 | 0.0098 | 0.65763 | 20 | 1 | 9.8 | 657.63
20.7 | 0.547 | 0.0094 | 0.65977 | 20 | 1.1 | 9.4 | 659.77
20.72 | 0.542 | 0.0092 | 0.65843 | 19 | 1 | 9.2 | 658.43
20.74 | 0.575 | 0.0085 | 0.65953 | 19 | 1.1 | 8.5 | 659.53
20.76 | 0.571 | 0.0091 | 0.66191 | 19 | 1 | 9.1 | 661.91
20.78 | 0.554 | 0.0092 | 0.65797 | 19 | 1 | 9.2 | 657.97
20.8 | 0.551 | 0.009 | 0.65218 | 19 | 1 | 9 | 652.18
20.82 | 0.548 | 0.0095 | 0.65034 | 20 | 1.1 | 9.5 | 650.34
20.84 | 0.538 | 0.0088 | 0.65049 | 19 | 1 | 8.8 | 650.49
20.86 | 0.54 | 0.0088 | 0.64928 | 19 | 1 | 8.8 | 649.28
20.88 | 0.552 | 0.0097 | 0.65026 | 19 | 1.1 | 9.7 | 650.26
20.9 | 0.561 | 0.0101 | 0.65145 | 19 | 1.1 | 10.1 | 651.45
20.92 | 0.555 | 0.0097 | 0.65205 | 19 | 1.1 | 9.7 | 652.05
20.94 | 0.55 | 0.0082 | 0.65115 | 19 | 1.1 | 8.2 | 651.15
20.96 | 0.556 | 0.0087 | 0.64876 | 19 | 1.1 | 8.7 | 648.76
20.98 | 0.559 | 0.0098 | 0.65107 | 19 | 1.1 | 9.8 | 651.07
21 | 0.563 | 0.0101 | 0.66275 | 19 | 1.1 | 10.1 | 662.75
21.02 | 0.556 | 0.0096 | 0.65971 | 19 | 1.1 | 9.6 | 659.71
21.04 | 0.58 | 0.0099 | 0.65107 | 19 | 1.1 | 9.9 | 651.07
21.06 | 0.577 | 0.0097 | 0.65304 | 19 | 1 | 9.7 | 653.04
21.08 | 0.575 | 0.0099 | 0.65528 | 19 | 1 | 9.9 | 655.28
21.1 | 0.594 | 0.0099 | 0.65439 | 19 | 1.1 | 9.9 | 654.39
21.12 | 0.456 | 0.0078 | 0.6245 | 2 | 1 | 7.8 | 624.5
21.14 | 0.597 | 0.0112 | 0.65801 | 19 | 1.1 | 11.2 | 658.01
21.16 | 0.606 | 0.012 | 0.66053 | 20 | 1.1 | 12 | 660.53
21.18 | 0.603 | 0.0113 | 0.66375 | 19 | 1.1 | 11.3 | 663.75
21.2 | 0.586 | 0.0111 | 0.65893 | 19 | 1 | 11.1 | 658.93
21.22 | 0.574 | 0.0112 | 0.65924 | 19 | 1.1 | 11.2 | 659.24
21.24 | 0.569 | 0.0117 | 0.66291 | 19 | 1 | 11.7 | 662.91
21.26 | 0.59 | 0.0118 | 0.67242 | 20 | 1 | 11.8 | 672.42
21.28 | 0.591 | 0.0094 | 0.67481 | 20 | 1.1 | 9.4 | 674.81
21.3 | 0.579 | 0.0083 | 0.67806 | 20 | 1 | 8.3 | 678.06
21.32 | 0.587 | 0.0095 | 0.67392 | 19 | 1.1 | 9.5 | 673.92
21.34 | 0.614 | 0.0109 | 0.67141 | 19 | 1.1 | 10.9 | 671.41
21.36 | 0.61 | 0.0108 | 0.67177 | 19 | 1.1 | 10.8 | 671.77
21.38 | 0.584 | 0.0107 | 0.67595 | 20 | 1 | 10.7 | 675.95
21.4 | 0.586 | 0.0111 | 0.67306 | 20 | 1.1 | 11.1 | 673.06
21.42 | 0.593 | 0.011 | 0.6703 | 20 | 1.1 | 11 | 670.3
21.44 | 0.605 | 0.0104 | 0.67053 | 19 | 1.1 | 10.4 | 670.53
21.46 | 0.6 | 0.0104 | 0.66916 | 19 | 1.1 | 10.4 | 669.16
21.48 | 0.601 | 0.0106 | 0.6733 | 19 | 1.1 | 10.6 | 673.3
21.5 | 0.603 | 0.009 | 0.67863 | 19 | 1.1 | 9 | 678.63
21.52 | 0.594 | 0.0081 | 0.67656 | 20 | 1 | 8.1 | 676.56
21.54 | 0.594 | 0.0092 | 0.66959 | 20 | 1 | 9.2 | 669.59
21.56 | 0.598 | 0.0107 | 0.67656 | 20 | 1.1 | 10.7 | 676.56
21.58 | 0.615 | 0.0098 | 0.68069 | 19 | 1.1 | 9.8 | 680.69
21.6 | 0.599 | 0.0084 | 0.68558 | 19 | 1.1 | 8.4 | 685.58
21.62 | 0.594 | 0.0085 | 0.67774 | 19 | 1.1 | 8.5 | 677.74
21.64 | 0.589 | 0.0098 | 0.67005 | 20 | 1.1 | 9.8 | 670.05
21.66 | 0.605 | 0.0108 | 0.67697 | 20 | 1.1 | 10.8 | 676.97
21.68 | 0.598 | 0.0101 | 0.68677 | 19 | 1.1 | 10.1 | 686.77
21.7 | 0.584 | 0.01 | 0.68596 | 19 | 1.1 | 10 | 685.96
21.72 | 0.585 | 0.0103 | 0.68755 | 19 | 1 | 10.3 | 687.55
21.74 | 0.605 | 0.0102 | 0.684 | 19 | 1.1 | 10.2 | 684
21.76 | 0.604 | 0.0091 | 0.6813 | 19 | 1.1 | 9.1 | 681.3
21.78 | 0.596 | 0.0091 | 0.67883 | 20 | 1.1 | 9.1 | 678.83
21.8 | 0.613 | 0.0091 | 0.68409 | 19 | 1.1 | 9.1 | 684.09
21.82 | 0.602 | 0.0092 | 0.68666 | 19 | 1.1 | 9.2 | 686.66
21.84 | 0.596 | 0.0099 | 0.69499 | 19 | 1.1 | 9.9 | 694.99
21.86 | 0.61 | 0.0096 | 0.68228 | 19 | 1.1 | 9.6 | 682.28
21.88 | 0.608 | 0.0095 | 0.68454 | 19 | 1 | 9.5 | 684.54
21.9 | 0.616 | 0.0097 | 0.68352 | 19 | 1.1 | 9.7 | 683.52
21.92 | 0.612 | 0.01 | 0.68167 | 19 | 1.1 | 10 | 681.67
21.94 | 0.608 | 0.0097 | 0.68404 | 19 | 1.1 | 9.7 | 684.04
21.96 | 0.597 | 0.0092 | 0.68722 | 19 | 1.1 | 9.2 | 687.22
21.98 | 0.61 | 0.0093 | 0.68641 | 19 | 1.1 | 9.3 | 686.41
22 | 0.596 | 0.0086 | 0.69176 | 19 | 1.1 | 8.6 | 691.76
22.02 | 0.588 | 0.0086 | 0.69028 | 19 | 1.1 | 8.6 | 690.28
22.04 | 0.595 | 0.0108 | 0.68399 | 19 | 1.1 | 10.8 | 683.99
22.06 | 0.617 | 0.011 | 0.68425 | 19 | 1.1 | 11 | 684.25
22.08 | 0.592 | 0.0083 | 0.68142 | 19 | 1.1 | 8.3 | 681.42
22.1 | 0.582 | 0.0066 | 0.68412 | 19 | 1.1 | 6.6 | 684.12
22.12 | 0.437 | 0.0047 | 0.64895 | 0 | 1.1 | 4.7 | 648.95
22.14 | 0.607 | 0.0083 | 0.6903 | 17 | 1.1 | 8.3 | 690.3
22.16 | 0.603 | 0.0082 | 0.69341 | 19 | 1.1 | 8.2 | 693.41
22.18 | 0.579 | 0.0076 | 0.69829 | 20 | 1.1 | 7.6 | 698.29
22.2 | 0.587 | 0.0075 | 0.69631 | 19 | 1.1 | 7.5 | 696.31
22.22 | 0.591 | 0.0061 | 0.69569 | 20 | 1.1 | 6.1 | 695.69
22.24 | 0.586 | 0.006 | 0.69394 | 19 | 1.1 | 6 | 693.94
22.26 | 0.589 | 0.0071 | 0.6953 | 19 | 1.1 | 7.1 | 695.3
22.28 | 0.589 | 0.0082 | 0.69832 | 19 | 1.1 | 8.2 | 698.32
22.3 | 0.58 | 0.0065 | 0.69459 | 19 | 1.1 | 6.5 | 694.59
22.32 | 0.577 | 0.0059 | 0.68412 | 20 | 1.1 | 5.9 | 684.12
22.34 | 0.574 | 0.0072 | 0.68538 | 19 | 1 | 7.2 | 685.38
22.36 | 0.589 | 0.0084 | 0.69023 | 19 | 1.1 | 8.4 | 690.23
22.38 | 0.583 | 0.0078 | 0.6913 | 19 | 1.1 | 7.8 | 691.3
22.4 | 0.58 | 0.0075 | 0.69054 | 19 | 1.1 | 7.5 | 690.54
22.42 | 0.581 | 0.0078 | 0.69499 | 19 | 1.1 | 7.8 | 694.99
22.44 | 0.61 | 0.0087 | 0.69795 | 19 | 1.1 | 8.7 | 697.95
22.46 | 0.605 | 0.0074 | 0.70333 | 19 | 1.1 | 7.4 | 703.33
22.48 | 0.6 | 0.0073 | 0.69996 | 19 | 1.1 | 7.3 | 699.96
22.5 | 0.603 | 0.0078 | 0.6941 | 19 | 1.1 | 7.8 | 694.1
22.52 | 0.596 | 0.0091 | 0.69882 | 19 | 1.1 | 9.1 | 698.82
22.54 | 0.597 | 0.0092 | 0.70309 | 19 | 1.1 | 9.2 | 703.09
22.56 | 0.585 | 0.0088 | 0.70423 | 20 | 1.1 | 8.8 | 704.23
22.58 | 0.601 | 0.009 | 0.70299 | 19 | 1.1 | 9 | 702.99
22.6 | 0.596 | 0.0096 | 0.70447 | 19 | 1.1 | 9.6 | 704.47
22.62 | 0.603 | 0.0097 | 0.70475 | 19 | 1.1 | 9.7 | 704.75
22.64 | 0.594 | 0.0084 | 0.70357 | 19 | 1.1 | 8.4 | 703.57
22.66 | 0.603 | 0.008 | 0.70183 | 19 | 1.1 | 8 | 701.83
22.68 | 0.611 | 0.0073 | 0.70761 | 19 | 1.1 | 7.3 | 707.61
22.7 | 0.596 | 0.0076 | 0.70912 | 19 | 1 | 7.6 | 709.12
22.72 | 0.597 | 0.0097 | 0.70724 | 19 | 1.1 | 9.7 | 707.24
22.74 | 0.596 | 0.0082 | 0.71076 | 19 | 1.1 | 8.2 | 710.76
22.76 | 0.589 | 0.0076 | 0.71337 | 19 | 1.1 | 7.6 | 713.37
22.78 | 0.585 | 0.0078 | 0.71541 | 19 | 1.1 | 7.8 | 715.41
22.8 | 0.609 | 0.0081 | 0.71556 | 19 | 1.1 | 8.1 | 715.56
22.82 | 0.627 | 0.0089 | 0.71826 | 19 | 1.1 | 8.9 | 718.26
22.84 | 0.632 | 0.0087 | 0.72175 | 19 | 1.1 | 8.7 | 721.75
22.86 | 0.618 | 0.0076 | 0.71777 | 19 | 1.1 | 7.6 | 717.77
22.88 | 0.632 | 0.0076 | 0.72406 | 19 | 1.1 | 7.6 | 724.06
22.9 | 0.65 | 0.0074 | 0.72713 | 19 | 1.1 | 7.4 | 727.13
22.92 | 0.648 | 0.0082 | 0.72977 | 19 | 1.1 | 8.2 | 729.77
22.94 | 0.663 | 0.0099 | 0.73192 | 19 | 1.1 | 9.9 | 731.92
22.96 | 0.663 | 0.0094 | 0.73851 | 19 | 1.1 | 9.4 | 738.51
22.98 | 0.641 | 0.0087 | 0.74184 | 19 | 1.1 | 8.7 | 741.84
23 | 0.651 | 0.0085 | 0.7356 | 19 | 1.1 | 8.5 | 735.6
23.02 | 0.637 | 0.008 | 0.73404 | 19 | 1.1 | 8 | 734.04
23.04 | 0.633 | 0.0077 | 0.72974 | 19 | 1.1 | 7.7 | 729.74
23.06 | 0.651 | 0.0087 | 0.72484 | 19 | 1.1 | 8.7 | 724.84
23.08 | 0.648 | 0.0103 | 0.73114 | 19 | 1.1 | 10.3 | 731.14
23.1 | 0.646 | 0.0105 | 0.74867 | 18 | 1.1 | 10.5 | 748.67
23.12 | 0.679 | 0.0097 | 0.74367 | 12 | 1.1 | 9.7 | 743.67
23.14 | 0.662 | 0.0098 | 0.74825 | 19 | 1.1 | 9.8 | 748.25
23.16 | 0.644 | 0.0094 | 0.74516 | 19 | 1.1 | 9.4 | 745.16
23.18 | 0.662 | 0.0094 | 0.73978 | 19 | 1.1 | 9.4 | 739.78
23.2 | 0.683 | 0.0105 | 0.74561 | 18 | 1.1 | 10.5 | 745.61
23.22 | 0.677 | 0.0102 | 0.74537 | 19 | 1.1 | 10.2 | 745.37
23.24 | 0.679 | 0.0095 | 0.75281 | 19 | 1.1 | 9.5 | 752.81
23.26 | 0.668 | 0.0089 | 0.75267 | 19 | 1.1 | 8.9 | 752.67
23.28 | 0.655 | 0.0082 | 0.74902 | 18 | 1.1 | 8.2 | 749.02
23.3 | 0.677 | 0.0075 | 0.74757 | 18 | 1.1 | 7.5 | 747.57
23.32 | 0.675 | 0.0107 | 0.75104 | 18 | 1.1 | 10.7 | 751.04
23.34 | 0.679 | 0.0107 | 0.75897 | 19 | 1.1 | 10.7 | 758.97
23.36 | 0.67 | 0.0092 | 0.7627 | 19 | 1.2 | 9.2 | 762.7
23.38 | 0.654 | 0.0082 | 0.75659 | 19 | 1.2 | 8.2 | 756.59
23.4 | 0.654 | 0.0092 | 0.76045 | 19 | 1.1 | 9.2 | 760.45
23.42 | 0.663 | 0.0092 | 0.75665 | 19 | 1.1 | 9.2 | 756.65
23.44 | 0.673 | 0.0088 | 0.75618 | 19 | 1.1 | 8.8 | 756.18
23.46 | 0.673 | 0.0091 | 0.75894 | 19 | 1.2 | 9.1 | 758.94
23.48 | 0.679 | 0.0093 | 0.75439 | 19 | 1.2 | 9.3 | 754.39
23.5 | 0.669 | 0.0091 | 0.76382 | 19 | 1.2 | 9.1 | 763.82
23.52 | 0.668 | 0.0092 | 0.7588 | 18 | 1.2 | 9.2 | 758.8
23.54 | 0.661 | 0.0098 | 0.7618 | 18 | 1.2 | 9.8 | 761.8
23.56 | 0.669 | 0.0106 | 0.75823 | 18 | 1.1 | 10.6 | 758.23
23.58 | 0.666 | 0.0101 | 0.76433 | 19 | 1.1 | 10.1 | 764.33
23.6 | 0.647 | 0.0089 | 0.79005 | 19 | 1.1 | 8.9 | 790.05
23.62 | 0.681 | 0.0091 | 0.78261 | 19 | 1.1 | 9.1 | 782.61
23.64 | 0.674 | 0.0102 | 0.78311 | 19 | 1.1 | 10.2 | 783.11
23.66 | 0.687 | 0.0114 | 0.78956 | 18 | 1.1 | 11.4 | 789.56
23.68 | 0.71 | 0.011 | 0.78767 | 18 | 1.2 | 11 | 787.67
23.7 | 0.697 | 0.0095 | 0.79631 | 18 | 1.1 | 9.5 | 796.31
23.72 | 0.693 | 0.0095 | 0.7988 | 19 | 1.2 | 9.5 | 798.8
23.74 | 0.719 | 0.0089 | 0.79962 | 19 | 1.1 | 8.9 | 799.62
23.76 | 0.739 | 0.0096 | 0.81008 | 18 | 1.2 | 9.6 | 810.08
23.78 | 0.719 | 0.0101 | 0.81069 | 18 | 1.2 | 10.1 | 810.69
23.8 | 0.716 | 0.0103 | 0.8037 | 18 | 1.1 | 10.3 | 803.7
23.82 | 0.694 | 0.0098 | 0.80576 | 18 | 1.1 | 9.8 | 805.76
23.84 | 0.706 | 0.0096 | 0.80664 | 19 | 1.2 | 9.6 | 806.64
23.86 | 0.725 | 0.0102 | 0.80087 | 19 | 1.2 | 10.2 | 800.87
23.88 | 0.698 | 0.0102 | 0.80619 | 18 | 1.2 | 10.2 | 806.19
23.9 | 0.713 | 0.009 | 0.8005 | 18 | 1.2 | 9 | 800.5
23.92 | 0.701 | 0.0097 | 0.79551 | 18 | 1.2 | 9.7 | 795.51
23.94 | 0.683 | 0.0095 | 0.7948 | 19 | 1.2 | 9.5 | 794.8
23.96 | 0.694 | 0.0099 | 0.78645 | 19 | 1.1 | 9.9 | 786.45
23.98 | 0.666 | 0.0091 | 0.7864 | 19 | 1.1 | 9.1 | 786.4
24 | 0.653 | 0.0096 | 0.79185 | 19 | 1.2 | 9.6 | 791.85
24.02 | 0.647 | 0.0094 | 0.78724 | 18 | 1.2 | 9.4 | 787.24
24.04 | 0.65 | 0.0093 | 0.78002 | 19 | 1.2 | 9.3 | 780.02
24.06 | 0.647 | 0.0106 | 0.78102 | 19 | 1.2 | 10.6 | 781.02
24.08 | 0.63 | 0.0097 | 0.78179 | 19 | 1.2 | 9.7 | 781.79
24.1 | 0.626 | 0.0086 | 0.78386 | 19 | 1.2 | 8.6 | 783.86
24.12 | 0.605 | 0.0089 | 0.76282 | 3 | 1.2 | 8.9 | 762.82
24.14 | 0.651 | 0.0088 | 0.75945 | 14 | 1.2 | 8.8 | 759.45
24.16 | 0.631 | 0.0089 | 0.77731 | 19 | 1.2 | 8.9 | 777.31
24.18 | 0.652 | 0.0083 | 0.77902 | 19 | 1.2 | 8.3 | 779.02
24.2 | 0.648 | 0.0103 | 0.784 | 20 | 1.1 | 10.3 | 784
24.22 | 0.627 | 0.0099 | 0.78271 | 20 | 1.2 | 9.9 | 782.71
24.24 | 0.625 | 0.0086 | 0.77518 | 19 | 1.2 | 8.6 | 775.18
24.26 | 0.637 | 0.0088 | 0.7783 | 19 | 1.2 | 8.8 | 778.3
24.28 | 0.621 | 0.0096 | 0.77337 | 19 | 1.2 | 9.6 | 773.37
24.3 | 0.624 | 0.0091 | 0.77076 | 19 | 1.2 | 9.1 | 770.76
24.32 | 0.64 | 0.0089 | 0.77199 | 20 | 1.2 | 8.9 | 771.99
24.34 | 0.602 | 0.0098 | 0.77281 | 19 | 1.2 | 9.8 | 772.81
24.36 | 0.6 | 0.0088 | 0.76427 | 19 | 1.2 | 8.8 | 764.27
24.38 | 0.616 | 0.0094 | 0.76537 | 19 | 1.2 | 9.4 | 765.37
24.4 | 0.599 | 0.011 | 0.77013 | 19 | 1.2 | 11 | 770.13
24.42 | 0.568 | 0.0099 | 0.76612 | 19 | 1.2 | 9.9 | 766.12
24.44 | 0.572 | 0.0084 | 0.76249 | 19 | 1.2 | 8.4 | 762.49
24.46 | 0.571 | 0.0089 | 0.7496 | 20 | 1.2 | 8.9 | 749.6
24.48 | 0.588 | 0.0083 | 0.74875 | 19 | 1.2 | 8.3 | 748.75
24.5 | 0.647 | 0.0064 | 0.73501 | 19 | 1.2 | 6.4 | 735.01
24.52 | 0.878 | 0.0097 | 0.71138 | 19 | 1.2 | 9.7 | 711.38
24.54 | 0.967 | 0.0086 | 0.68132 | 19 | 1.2 | 8.6 | 681.32
24.56 | 0.819 | 0.0061 | 0.61004 | 19 | 1.2 | 6.1 | 610.04
24.58 | 0.72 | 0.0073 | 0.62885 | 20 | 1.2 | 7.3 | 628.85
24.6 | 0.647 | 0.0118 | 0.64239 | 19 | 1.2 | 11.8 | 642.39
24.62 | 0.647 | 0.0063 | 0.64427 | 19 | 1.2 | 6.3 | 644.27
24.64 | 0.608 | 0.0075 | 0.68763 | 19 | 1.2 | 7.5 | 687.63
24.66 | 0.662 | 0.0085 | 0.69731 | 19 | 1.2 | 8.5 | 697.31
24.68 | 0.803 | 0.008 | 0.70451 | 19 | 1.2 | 8 | 704.51
24.7 | 0.936 | 0.009 | 0.66509 | 19 | 1.2 | 9 | 665.09
24.72 | 0.816 | 0.0097 | 0.69223 | 19 | 1.2 | 9.7 | 692.23
24.74 | 0.799 | 0.0116 | 0.69036 | 19 | 1.2 | 11.6 | 690.36
24.76 | 0.835 | 0.0107 | 0.69783 | 19 | 1.2 | 10.7 | 697.83
24.78 | 1.051 | 0.0101 | 0.73029 | 19 | 1.1 | 10.1 | 730.29
24.8 | 1.141 | 0.0071 | 0.68014 | 19 | 1.2 | 7.1 | 680.14
24.82 | 0.916 | 0.0068 | 0.62602 | 19 | 1.2 | 6.8 | 626.02
24.84 | 0.808 | 0.007 | 0.65574 | 19 | 1.2 | 7 | 655.74
24.86 | 2.029 | 0.0081 | 0.71352 | 19 | 1.2 | 8.1 | 713.52
24.88 | 6.965 | 0.0354 | 0.62327 | 13 | 2.2 | 35.4 | 623.27
24.9 | 9.602 | 0.036 | 0.55947 | 12 | 2.8 | 36 | 559.47
24.92 | 7.786 | 0.038 | 0.56204 | 13 | 2.9 | 38 | 562.04
24.94 | 12.315 | 0.0322 | 0.3641 | 10 | 3.6 | 32.2 | 364.1
24.96 | 15.989 | 0.0347 | 0.32905 | 8 | 3.6 | 34.7 | 329.05